## config
| Property | Value
0 | BaseMVA | 100
1 | Version | 4
2 | Name | Iwamoto's 11 Bus
3 | Comments | nan
4 | ModelVersion | 10
5 | UserName | 263651392715869:santi
6 | program | GridCal

## bus
| name | active | is_slack | Vnom | Vmin | Vmax | r_fault | x_fault | x | y | h | w | country | area | zone | substation | longitude | latitude
0 | Bus 1 | True | False | 10.0 | 0.9 | 1.1 | 0.0 | 0.0 | -1441.4770185100667 | -836.8577638825503 | 20.0 | 180.0 | nan | Default | Default | Default | 0.0 | 0.0
1 | Bus 2 | True | False | 10.0 | 0.9 | 1.1 | 0.0 | 0.0 | -1415.0 | -552.0 | 20.0 | 180.0 | nan | Default | Default | Default | 0.0 | 0.0
2 | Bus 3 | True | False | 10.0 | 0.9 | 1.1 | 0.0 | 0.0 | -1623.0 | -319.0 | 20.0 | 180.0 | nan | Default | Default | Default | 0.0 | 0.0
3 | Bus 4 | True | False | 10.0 | 0.9 | 1.1 | 0.0 | 0.0 | -1132.0 | -298.0 | 20.0 | 180.0 | nan | Default | Default | Default | 0.0 | 0.0
4 | Bus 5 | True | False | 10.0 | 0.9 | 1.1 | 0.0 | 0.0 | -1685.0744697986577 | -25.851060402684567 | 20.0 | 180.0 | nan | Default | Default | Default | 0.0 | 0.0
5 | Bus 6 | True | False | 10.0 | 0.9 | 1.1 | 0.0 | 0.0 | -1263.1117046979869 | 91.96276510067113 | 20.0 | 180.0 | nan | Default | Default | Default | 0.0 | 0.0
6 | Bus 7 | True | False | 10.0 | 0.9 | 1.1 | 0.0 | 0.0 | -884.0 | 113.0 | 20.0 | 180.0 | nan | Default | Default | Default | 0.0 | 0.0
7 | Bus 8 | True | False | 10.0 | 0.9 | 1.1 | 0.0 | 0.0 | -882.0 | 358.0 | 20.0 | 180.0 | nan | Default | Default | Default | 0.0 | 0.0
8 | Bus 9 | True | False | 10.0 | 0.9 | 1.1 | 0.0 | 0.0 | -616.0 | 599.0 | 20.0 | 180.0 | nan | Default | Default | Default | 0.0 | 0.0
9 | Bus 10 | True | False | 10.0 | 0.9 | 1.1 | 0.0 | 0.0 | -1205.0 | 595.0 | 20.0 | 180.0 | nan | Default | Default | Default | 0.0 | 0.0
10 | Bus 11 | True | False | 10.0 | 0.9 | 1.1 | 0.0 | 0.0 | -1096.0 | 750.0 | 20.0 | 180.0 | nan | Default | Default | Default | 0.0 | 0.0

## load
| name | bus | active | P | Q | Ir | Ii | G | B | mttf | mttr | Cost
0 | Load@Bus 3 | Bus 3 | True | 12.8 | 6.2 | 0.0 | 0.0 | 0.0 | 0.0 | 0.0 | 0.0 | 0.0
1 | Load@Bus 5 | Bus 5 | True | 16.5 | 8.0 | 0.0 | 0.0 | 0.0 | 0.0 | 0.0 | 0.0 | 0.0
2 | Load@Bus 6 | Bus 6 | True | 9.0 | 6.8 | 0.0 | 0.0 | 0.0 | 0.0 | 0.0 | 0.0 | 0.0
3 | Load@Bus 9 | Bus 9 | True | 2.6 | 0.9 | 0.0 | 0.0 | 0.0 | 0.0 | 0.0 | 0.0 | 0.0
4 | Load@Bus 11 | Bus 11 | True | 15.8 | 5.7 | 0.0 | 0.0 | 0.0 | 0.0 | 0.0 | 0.0 | 0.0

## static_generator
name | bus | active | P | Q | mttf | mttr

## battery
name | bus | active | is_controlled | P | Pf | Vset | Snom | Enom | max_soc | min_soc | soc_0 | charge_efficiency | discharge_efficiency | discharge_per_cycle | Qmin | Qmax | Pmin | Pmax | Cost | enabled_dispatch | mttf | mttr

## generator
| name | bus | active | is_controlled | P | Pf | Vset | Snom | Qmin | Qmax | Pmin | Pmax | Cost | enabled_dispatch | mttf | mttr | technology
0 | gen | Bus 1 | True | True | 0.0 | 0.8 | 1.024 | 9999 | -9999 | 9999 | 0.0 | 9999.0 | 1.0 | True | 0.0 | 0.0 | Combined cycle

## shunt
| name | bus | active | G | B | mttf | mttr
0 | shunt | Bus 11 | True | 0.0 | 0.044 | 0.0 | 0.0

## wires
name | r | x | gmr | max_current

## overhead_line_types
name | earth_resistivity | frequency | R1 | X1 | Gsh1 | Bsh1 | R0 | X0 | Gsh0 | Bsh0 | rating

## underground_cable_types
name | rating | R | X | G | B | R0 | X0 | G0 | B0

## sequence_line_types
name | rating | R | X | G | B | R0 | X0 | G0 | B0

## transformer_types
name | HV | LV | rating | Pcu | Pfe | I0 | Vsc

## branch
| name | bus_from | bus_to | active | rate | mttf | mttr | R | X | G | B | tolerance | length | tap_module | angle | bus_to_regulated | vset | temp_base | temp_oper | alpha | Cost | r_fault | x_fault | fault_pos | branch_type | template
0 | Branch 0 | Bus 1 | Bus 2 | True | 1.0 | 0.0 | 0.0 | 1.0000000000000001e-20 | 0.258 | 1.0000000000000001e-20 | 1.0000000000000001e-20 | 0.0 | 1.0 | 0.94 | 0.0 | False | 1.0 | 20.0 | 20.0 | 0.0033 | 0.0 | 0.0 | 0.0 | 0.5 | transformer | BranchTemplate
1 | Branch 1 | Bus 1 | Bus 2 | True | 1.0 | 0.0 | 0.0 | 1.0000000000000001e-20 | 0.105 | 1.0000000000000001e-20 | 1.0000000000000001e-20 | 0.0 | 1.0 | 0.95 | 0.0 | False | 1.0 | 20.0 | 20.0 | 0.0033 | 0.0 | 0.0 | 0.0 | 0.5 | transformer | BranchTemplate
2 | Branch 2 | Bus 2 | Bus 3 | True | 1.0 | 0.0 | 0.0 | 1.0000000000000001e-20 | 0.154 | 1.0000000000000001e-20 | 1.0000000000000001e-20 | 0.0 | 1.0 | 1.0 | 0.0 | False | 1.0 | 20.0 | 20.0 | 0.0033 | 0.0 | 0.0 | 0.0 | 0.5 | line | BranchTemplate
3 | Branch 3 | Bus 2 | Bus 4 | True | 1.0 | 0.0 | 0.0 | 0.098 | 0.084 | 1.0000000000000001e-20 | 0.0005 | 0.0 | 1.0 | 1.0 | 0.0 | False | 1.0 | 20.0 | 20.0 | 0.0033 | 0.0 | 0.0 | 0.0 | 0.5 | line | BranchTemplate
4 | Branch 4 | Bus 2 | Bus 4 | True | 1.0 | 0.0 | 0.0 | 0.069 | 0.078 | 1.0000000000000001e-20 | 0.0006 | 0.0 | 1.0 | 1.0 | 0.0 | False | 1.0 | 20.0 | 20.0 | 0.0033 | 0.0 | 0.0 | 0.0 | 0.5 | line | BranchTemplate
5 | Branch 5 | Bus 3 | Bus 5 | True | 1.0 | 0.0 | 0.0 | 0.296 | 0.346 | 1.0000000000000001e-20 | 0.0002 | 0.0 | 1.0 | 1.0 | 0.0 | False | 1.0 | 20.0 | 20.0 | 0.0033 | 0.0 | 0.0 | 0.0 | 0.5 | line | BranchTemplate
6 | Branch 6 | Bus 4 | Bus 5 | True | 1.0 | 0.0 | 0.0 | 1.0000000000000001e-20 | 0.476 | 1.0000000000000001e-20 | 1.0000000000000001e-20 | 0.0 | 1.0 | 0.965 | 0.0 | False | 1.0 | 20.0 | 20.0 | 0.0033 | 0.0 | 0.0 | 0.0 | 0.5 | transformer | BranchTemplate
7 | Branch 7 | Bus 4 | Bus 6 | True | 1.0 | 0.0 | 0.0 | 1.0000000000000001e-20 | 0.018 | 1.0000000000000001e-20 | 1.0000000000000001e-20 | 0.0 | 1.0 | 0.98 | 0.0 | False | 1.0 | 20.0 | 20.0 | 0.0033 | 0.0 | 0.0 | 0.0 | 0.5 | transformer | BranchTemplate
8 | Branch 8 | Bus 4 | Bus 7 | True | 1.0 | 0.0 | 0.0 | 0.611 | 0.812 | 1.0000000000000001e-20 | 0.0065 | 0.0 | 1.0 | 1.0 | 0.0 | False | 1.0 | 20.0 | 20.0 | 0.0033 | 0.0 | 0.0 | 0.0 | 0.5 | line | BranchTemplate
9 | Branch 9 | Bus 7 | Bus 8 | True | 1.0 | 0.0 | 0.0 | 0.193 | 0.258 | 1.0000000000000001e-20 | 0.002 | 0.0 | 1.0 | 0.84 | 0.0 | False | 1.0 | 20.0 | 20.0 | 0.0033 | 0.0 | 0.0 | 0.0 | 0.5 | line | BranchTemplate
10 | Branch 10 | Bus 8 | Bus 10 | True | 1.0 | 0.0 | 0.0 | 0.41 | 0.56 | 1.0000000000000001e-20 | 0.0042 | 0.0 | 1.0 | 1.0 | 0.0 | False | 1.0 | 20.0 | 20.0 | 0.0033 | 0.0 | 0.0 | 0.0 | 0.5 | line | BranchTemplate
11 | Branch 11 | Bus 8 | Bus 9 | True | 1.0 | 0.0 | 0.0 | 0.095 | 0.95 | 1.0000000000000001e-20 | 1.0000000000000001e-20 | 0.0 | 1.0 | 0.76 | 0.0 | False | 1.0 | 20.0 | 20.0 | 0.0033 | 0.0 | 0.0 | 0.0 | 0.5 | line | BranchTemplate
12 | Branch 12 | Bus 10 | Bus 11 | True | 1.0 | 0.0 | 0.0 | 0.035 | 0.35 | 1.0000000000000001e-20 | 1.0000000000000001e-20 | 0.0 | 1.0 | 0.76 | 0.0 | False | 1.0 | 20.0 | 20.0 | 0.0033 | 0.0 | 0.0 | 0.0 | 0.5 | line | BranchTemplate
13 | Branch 13 | Bus 3 | Bus 5 | True | 1.0 | 0 | 0 | 0.198 | 0.364 | 1e-20 | 0.0002 | 0 | 1 | 1.0 | 0 | False | 1.0 | 20 | 20 | 0.0033 | 0.0 | 0.0 | 0.0 | 0.5 | line | BranchTemplate

## tower_wires
tower_name | wire_name | xpos | ypos | phase