## config
| Property | Value
0 | BaseMVA | 100
1 | Version | 3
2 | Name | nan
3 | Comments | nan

## bus
| name | active | is_slack | Vnom | Vmin | Vmax | r_fault | x_fault | x | y | h | w | area | zone | substation
0 | Bus0 | True | True | 10.0 | 0.9 | 1.1 | 0.0 | 0.0 | -19.908076343375843 | -57.80509971944206 | 0.0 | 0.0 | Defualt | Default | Default
1 | Bus1 | True | False | 10.0 | 0.9 | 1.1 | 0.0 | 0.0 | 19.908076343375843 | 57.80509971944206 | 0.0 | 0.0 | Defualt | Default | Default

## branch
| name | bus_from | bus_to | active | rate | mttf | mttr | R | X | G | B | length | tap_module | angle | bus_to_regulated | vset | temp_base | temp_oper | alpha | r_fault | x_fault | fault_pos | branch_type | template
0 | Cable0 | Bus0 | Bus1 | True | 1.0 | 0.0 | 0.0 | 0.784 | 0.174 | 0.0 | 0.0 | 1.0 | 1.0 | 0.0 | False | 1.0 | 20.0 | 90.0 | 0.00323 | 0.0 | 0.0 | 0.5 | line | BranchTemplate

## load
| name | bus | active | P | Q | Ir | Ii | G | B | mttf | mttr
0 | Load0 | Bus1 | TRUE | 1 | 0.4 | 0 | 0 | 0 | 0 | 0 | 0

## static_generator
name | bus | active | P | Q | mttf | mttr

## battery
name | bus | active | is_controlled | P | Pf | Vset | Snom | Enom | max_soc | min_soc | soc_0 | charge_efficiency | discharge_efficiency | discharge_per_cycle | Qmin | Qmax | Pmin | Pmax | Cost | enabled_dispatch | mttf | mttr

## generator
| name | bus | active | is_controlled | P | Pf | Vset | Snom | Qmin | Qmax | Pmin | Pmax | Cost | enabled_dispatch | mttf | mttr
0 | utility | Bus0 | TRUE | TRUE | 0 | 0.8 | 1 | 9999 | -9999 | 9999 | 0 | 9999 | 1 | TRUE | 0 | 0

## shunt
name | bus | active | G | B | mttf | mttr

## wires
wire_name | r | x | gmr | xpos | ypos | phase

## overhead_line_types
tower_name | earth_resistivity | frequency | R1 | X1 | Gsh1 | Bsh1 | R0 | X0 | Gsh0 | Bsh0 | wire_name | xpos | ypos | phase | r | x | gmr

## underground_cable_types
name | R | X | G | B | R0 | X0 | G0 | B0

## sequence_line_types
name | R | X | G | B | R0 | X0 | G0 | B0

## transformer_types
name | HV_nominal_voltage | LV_nominal_voltage | Nominal_power | Copper_losses | Iron_losses | No_load_current | Short_circuit_voltage