## config
| Property | Value
0 | BaseMVA | 100
1 | Version | 2
2 | Name | IEEE 30 Bus with storage
3 | Comments

## bus
| name | active | is_slack | Vnom | Vmin | Vmax | Zf | x | y | h | w | area | zone | substation
0 | bus 0 | True | True | 135.0 | 0.95 | 1.05 | 0j | -19159.0 | -10102.0 | 20.0 | 180.0 | Defualt | Default | Default
1 | bus 1 | True | False | 135.0 | 0.95 | 1.1 | 0j | -18737.0 | -10140.0 | 20.0 | 180.0 | Defualt | Default | Default
2 | bus 2 | True | False | 135.0 | 0.95 | 1.05 | 0j | -19044.0 | -10409.0 | 20.0 | 180.0 | Defualt | Default | Default
3 | bus 3 | True | False | 135.0 | 0.95 | 1.05 | 0j | -18737.0 | -10409.0 | 20.0 | 180.0 | Defualt | Default | Default
4 | bus 4 | True | False | 135.0 | 0.95 | 1.05 | 0j | -18621.0 | -9948.0 | 20.0 | 180.0 | Defualt | Default | Default
5 | bus 5 | True | False | 135.0 | 0.95 | 1.05 | 0j | -18391.0 | -10256.0 | 20.0 | 180.0 | Defualt | Default | Default
6 | bus 6 | True | False | 135.0 | 0.95 | 1.05 | 0j | -18467.0 | -10025.0 | 20.0 | 180.0 | Defualt | Default | Default
7 | bus 7 | True | False | 135.0 | 0.95 | 1.05 | 0j | -18314.0 | -9986.0 | 20.0 | 180.0 | Defualt | Default | Default
8 | bus 8 | True | False | 135.0 | 0.95 | 1.05 | 0j | -18237.0 | -10294.0 | 20.0 | 180.0 | Defualt | Default | Default
9 | bus 9 | True | False | 135.0 | 0.95 | 1.05 | 0j | -18237.0 | -10486.0 | 20.0 | 180.0 | Defualt | Default | Default
10 | bus 10 | True | False | 135.0 | 0.95 | 1.05 | 0j | -18045.0 | -10217.0 | 20.0 | 180.0 | Defualt | Default | Default
11 | bus 11 | True | False | 135.0 | 0.95 | 1.05 | 0j | -18698.0 | -10678.0 | 20.0 | 180.0 | Defualt | Default | Default
12 | bus 12 | True | False | 135.0 | 0.95 | 1.1 | 0j | -19006.0 | -10563.0 | 20.0 | 180.0 | Defualt | Default | Default
13 | bus 13 | True | False | 135.0 | 0.95 | 1.05 | 0j | -18929.0 | -10948.0 | 20.0 | 180.0 | Defualt | Default | Default
14 | bus 14 | True | False | 135.0 | 0.95 | 1.05 | 0j | -18275.0 | -11140.0 | 20.0 | 180.0 | Defualt | Default | Default
15 | bus 15 | True | False | 135.0 | 0.95 | 1.05 | 0j | -18544.0 | -10602.0 | 20.0 | 180.0 | Defualt | Default | Default
16 | bus 16 | True | False | 135.0 | 0.95 | 1.05 | 0j | -18467.0 | -10409.0 | 20.0 | 180.0 | Defualt | Default | Default
17 | bus 17 | True | False | 135.0 | 0.95 | 1.05 | 0j | -18352.0 | -10871.0 | 20.0 | 180.0 | Defualt | Default | Default
18 | bus 18 | True | False | 135.0 | 0.95 | 1.05 | 0j | -18391.0 | -10717.0 | 20.0 | 180.0 | Defualt | Default | Default
19 | bus 19 | True | False | 135.0 | 0.95 | 1.05 | 0j | -18352.0 | -10525.0 | 20.0 | 180.0 | Defualt | Default | Default
20 | bus 20 | True | False | 135.0 | 0.95 | 1.05 | 0j | -18006.0 | -10448.0 | 20.0 | 180.0 | Defualt | Default | Default
21 | bus 21 | True | False | 135.0 | 0.95 | 1.1 | 0j | -18006.0 | -10678.0 | 20.0 | 180.0 | Defualt | Default | Default
22 | bus 22 | True | False | 135.0 | 0.95 | 1.1 | 0j | -18083.0 | -10909.0 | 20.0 | 180.0 | Defualt | Default | Default
23 | bus 23 | True | False | 135.0 | 0.95 | 1.05 | 0j | -17775.0 | -10832.0 | 20.0 | 180.0 | Defualt | Default | Default
24 | bus 24 | True | False | 135.0 | 0.95 | 1.05 | 0j | -17737.0 | -10563.0 | 20.0 | 180.0 | Defualt | Default | Default
25 | bus 25 | True | False | 135.0 | 0.95 | 1.05 | 0j | -17237.0 | -10409.0 | 20.0 | 180.0 | Defualt | Default | Default
26 | bus 26 | True | False | 135.0 | 0.95 | 1.1 | 0j | -17852.0 | -10140.0 | 20.0 | 180.0 | Defualt | Default | Default
27 | bus 27 | True | False | 135.0 | 0.95 | 1.05 | 0j | -18198.0 | -10025.0 | 20.0 | 180.0 | Defualt | Default | Default
28 | bus 28 | True | False | 135.0 | 0.95 | 1.05 | 0j | -17699.0 | -9833.0 | 20.0 | 180.0 | Defualt | Default | Default
29 | bus 29 | True | False | 135.0 | 0.95 | 1.05 | 0j | -17468.0 | -10217.0 | 20.0 | 180.0 | Defualt | Default | Default

## branch
| name | bus_from | bus_to | active | rate | mttf | mttr | R | X | G | B | length | tap_module | angle | branch_type | template
0 | branch 0 | bus 0 | bus 1 | True | 130.0 | 0.0 | 0.0 | 0.02 | 0.06 | 0.0 | 0.03 | 1 | 1.0 | 0.0 | line | BranchTemplate
1 | branch 1 | bus 0 | bus 2 | True | 130.0 | 0.0 | 0.0 | 0.05 | 0.19 | 0.0 | 0.02 | 1 | 1.0 | 0.0 | line | BranchTemplate
2 | branch 2 | bus 1 | bus 3 | True | 65.0 | 0.0 | 0.0 | 0.06 | 0.17 | 0.0 | 0.02 | 1 | 1.0 | 0.0 | line | BranchTemplate
3 | branch 3 | bus 2 | bus 3 | True | 130.0 | 0.0 | 0.0 | 0.01 | 0.04 | 0.0 | 0.0 | 1 | 1.0 | 0.0 | line | BranchTemplate
4 | branch 4 | bus 1 | bus 4 | True | 130.0 | 0.0 | 0.0 | 0.05 | 0.2 | 0.0 | 0.02 | 1 | 1.0 | 0.0 | line | BranchTemplate
5 | branch 5 | bus 1 | bus 5 | True | 65.0 | 0.0 | 0.0 | 0.06 | 0.18 | 0.0 | 0.02 | 1 | 1.0 | 0.0 | line | BranchTemplate
6 | branch 6 | bus 3 | bus 5 | True | 90.0 | 0.0 | 0.0 | 0.01 | 0.04 | 0.0 | 0.0 | 1 | 1.0 | 0.0 | line | BranchTemplate
7 | branch 7 | bus 4 | bus 6 | True | 70.0 | 0.0 | 0.0 | 0.05 | 0.12 | 0.0 | 0.01 | 1 | 1.0 | 0.0 | line | BranchTemplate
8 | branch 8 | bus 5 | bus 6 | True | 130.0 | 0.0 | 0.0 | 0.03 | 0.08 | 0.0 | 0.01 | 1 | 1.0 | 0.0 | line | BranchTemplate
9 | branch 9 | bus 5 | bus 7 | True | 32.0 | 0.0 | 0.0 | 0.01 | 0.04 | 0.0 | 0.0 | 1 | 1.0 | 0.0 | line | BranchTemplate
10 | branch 10 | bus 5 | bus 8 | True | 65.0 | 0.0 | 0.0 | 0.0 | 0.21 | 0.0 | 0.0 | 1 | 1.0 | 0.0 | line | BranchTemplate
11 | branch 11 | bus 5 | bus 9 | True | 32.0 | 0.0 | 0.0 | 0.0 | 0.56 | 0.0 | 0.0 | 1 | 1.0 | 0.0 | line | BranchTemplate
12 | branch 12 | bus 8 | bus 10 | True | 65.0 | 0.0 | 0.0 | 0.0 | 0.21 | 0.0 | 0.0 | 1 | 1.0 | 0.0 | line | BranchTemplate
13 | branch 13 | bus 8 | bus 9 | True | 65.0 | 0.0 | 0.0 | 0.0 | 0.11 | 0.0 | 0.0 | 1 | 1.0 | 0.0 | line | BranchTemplate
14 | branch 14 | bus 3 | bus 11 | True | 65.0 | 0.0 | 0.0 | 0.0 | 0.26 | 0.0 | 0.0 | 1 | 1.0 | 0.0 | line | BranchTemplate
15 | branch 15 | bus 11 | bus 12 | True | 65.0 | 0.0 | 0.0 | 0.0 | 0.14 | 0.0 | 0.0 | 1 | 1.0 | 0.0 | line | BranchTemplate
16 | branch 16 | bus 11 | bus 13 | True | 32.0 | 0.0 | 0.0 | 0.12 | 0.26 | 0.0 | 0.0 | 1 | 1.0 | 0.0 | line | BranchTemplate
17 | branch 17 | bus 11 | bus 14 | True | 32.0 | 0.0 | 0.0 | 0.07 | 0.13 | 0.0 | 0.0 | 1 | 1.0 | 0.0 | line | BranchTemplate
18 | branch 18 | bus 11 | bus 15 | True | 32.0 | 0.0 | 0.0 | 0.09 | 0.2 | 0.0 | 0.0 | 1 | 1.0 | 0.0 | line | BranchTemplate
19 | branch 19 | bus 13 | bus 14 | True | 16.0 | 0.0 | 0.0 | 0.22 | 0.2 | 0.0 | 0.0 | 1 | 1.0 | 0.0 | line | BranchTemplate
20 | branch 20 | bus 15 | bus 16 | True | 16.0 | 0.0 | 0.0 | 0.08 | 0.19 | 0.0 | 0.0 | 1 | 1.0 | 0.0 | line | BranchTemplate
21 | branch 21 | bus 14 | bus 17 | True | 16.0 | 0.0 | 0.0 | 0.11 | 0.22 | 0.0 | 0.0 | 1 | 1.0 | 0.0 | line | BranchTemplate
22 | branch 22 | bus 17 | bus 18 | True | 16.0 | 0.0 | 0.0 | 0.06 | 0.13 | 0.0 | 0.0 | 1 | 1.0 | 0.0 | line | BranchTemplate
23 | branch 23 | bus 18 | bus 19 | True | 32.0 | 0.0 | 0.0 | 0.03 | 0.07 | 0.0 | 0.0 | 1 | 1.0 | 0.0 | line | BranchTemplate
24 | branch 24 | bus 9 | bus 19 | True | 32.0 | 0.0 | 0.0 | 0.09 | 0.21 | 0.0 | 0.0 | 1 | 1.0 | 0.0 | line | BranchTemplate
25 | branch 25 | bus 9 | bus 16 | True | 32.0 | 0.0 | 0.0 | 0.03 | 0.08 | 0.0 | 0.0 | 1 | 1.0 | 0.0 | line | BranchTemplate
26 | branch 26 | bus 9 | bus 20 | True | 32.0 | 0.0 | 0.0 | 0.03 | 0.07 | 0.0 | 0.0 | 1 | 1.0 | 0.0 | line | BranchTemplate
27 | branch 27 | bus 9 | bus 21 | True | 32.0 | 0.0 | 0.0 | 0.07 | 0.15 | 0.0 | 0.0 | 1 | 1.0 | 0.0 | line | BranchTemplate
28 | branch 28 | bus 20 | bus 21 | True | 32.0 | 0.0 | 0.0 | 0.01 | 0.02 | 0.0 | 0.0 | 1 | 1.0 | 0.0 | line | BranchTemplate
29 | branch 29 | bus 14 | bus 22 | True | 16.0 | 0.0 | 0.0 | 0.1 | 0.2 | 0.0 | 0.0 | 1 | 1.0 | 0.0 | line | BranchTemplate
30 | branch 30 | bus 21 | bus 23 | True | 16.0 | 0.0 | 0.0 | 0.12 | 0.18 | 0.0 | 0.0 | 1 | 1.0 | 0.0 | line | BranchTemplate
31 | branch 31 | bus 22 | bus 23 | True | 16.0 | 0.0 | 0.0 | 0.13 | 0.27 | 0.0 | 0.0 | 1 | 1.0 | 0.0 | line | BranchTemplate
32 | branch 32 | bus 23 | bus 24 | True | 16.0 | 0.0 | 0.0 | 0.19 | 0.33 | 0.0 | 0.0 | 1 | 1.0 | 0.0 | line | BranchTemplate
33 | branch 33 | bus 24 | bus 25 | True | 16.0 | 0.0 | 0.0 | 0.25 | 0.38 | 0.0 | 0.0 | 1 | 1.0 | 0.0 | line | BranchTemplate
34 | branch 34 | bus 24 | bus 26 | True | 16.0 | 0.0 | 0.0 | 0.11 | 0.21 | 0.0 | 0.0 | 1 | 1.0 | 0.0 | line | BranchTemplate
35 | branch 35 | bus 27 | bus 26 | True | 65.0 | 0.0 | 0.0 | 0.0 | 0.4 | 0.0 | 0.0 | 1 | 1.0 | 0.0 | line | BranchTemplate
36 | branch 36 | bus 26 | bus 28 | True | 16.0 | 0.0 | 0.0 | 0.22 | 0.42 | 0.0 | 0.0 | 1 | 1.0 | 0.0 | line | BranchTemplate
37 | branch 37 | bus 26 | bus 29 | True | 16.0 | 0.0 | 0.0 | 0.32 | 0.6 | 0.0 | 0.0 | 1 | 1.0 | 0.0 | line | BranchTemplate
38 | branch 38 | bus 28 | bus 29 | True | 16.0 | 0.0 | 0.0 | 0.24 | 0.45 | 0.0 | 0.0 | 1 | 1.0 | 0.0 | line | BranchTemplate
39 | branch 39 | bus 7 | bus 27 | True | 32.0 | 0.0 | 0.0 | 0.06 | 0.2 | 0.0 | 0.02 | 1 | 1.0 | 0.0 | line | BranchTemplate
40 | branch 40 | bus 5 | bus 27 | True | 32.0 | 0.0 | 0.0 | 0.02 | 0.06 | 0.0 | 0.01 | 1 | 1.0 | 0.0 | line | BranchTemplate

## load
| name | bus | active | Z | I | S | mttf | mttr
0 | Load1@bus 1 | bus 1 | TRUE | 0j | 0j | (21.7+12.7j) | 0 | 0
1 | Load1@bus 2 | bus 2 | TRUE | 0j | 0j | (2.4+1.2j) | 0 | 0
2 | Load1@bus 3 | bus 3 | TRUE | 0j | 0j | (7.6+1.6j) | 0 | 0
3 | Load1@bus 6 | bus 6 | TRUE | 0j | 0j | (22.8+10.9j) | 0 | 0
4 | Load1@bus 7 | bus 7 | TRUE | 0j | 0j | (30+30j) | 0 | 0
5 | Load1@bus 9 | bus 9 | TRUE | 0j | 0j | (5.8+2j) | 0 | 0
6 | Load1@bus 11 | bus 11 | TRUE | 0j | 0j | (11.2+7.5j) | 0 | 0
7 | Load1@bus 13 | bus 13 | TRUE | 0j | 0j | (6.2+1.6j) | 0 | 0
8 | Load1@bus 14 | bus 14 | TRUE | 0j | 0j | (8.2+2.5j) | 0 | 0
9 | Load1@bus 15 | bus 15 | TRUE | 0j | 0j | (3.5+1.8j) | 0 | 0
10 | Load1@bus 16 | bus 16 | TRUE | 0j | 0j | (9+5.8j) | 0 | 0
11 | Load1@bus 17 | bus 17 | TRUE | 0j | 0j | (3.2+0.9j) | 0 | 0
12 | Load1@bus 18 | bus 18 | TRUE | 0j | 0j | (9.5+3.4j) | 0 | 0
13 | Load1@bus 19 | bus 19 | TRUE | 0j | 0j | (2.2+0.7j) | 0 | 0
14 | Load1@bus 20 | bus 20 | TRUE | 0j | 0j | (17.5+11.2j) | 0 | 0
15 | Load1@bus 22 | bus 22 | TRUE | 0j | 0j | (3.2+1.6j) | 0 | 0
16 | Load1@bus 23 | bus 23 | TRUE | 0j | 0j | (8.7+6.7j) | 0 | 0
17 | Load1@bus 25 | bus 25 | TRUE | 0j | 0j | (3.5+2.3j) | 0 | 0
18 | Load1@bus 28 | bus 28 | TRUE | 0j | 0j | (2.4+0.9j) | 0 | 0
19 | Load1@bus 29 | bus 29 | TRUE | 0j | 0j | (10.6+1.9j) | 0 | 0

## load_Sprof
| Load1@bus 1 | Load1@bus 2 | Load1@bus 3 | Load1@bus 6 | Load1@bus 7 | Load1@bus 9 | Load1@bus 11 | Load1@bus 13 | Load1@bus 14 | Load1@bus 15 | Load1@bus 16 | Load1@bus 17 | Load1@bus 18 | Load1@bus 19 | Load1@bus 20 | Load1@bus 22 | Load1@bus 23 | Load1@bus 25 | Load1@bus 28 | Load1@bus 29
2015-01-01 | (21.7+10.5097896749814j) | (2.4+1.16237305161085j) | (7.6+3.68084799676768j) | (22.8+11.042543990303j) | (30+14.5296631451356j) | (5.8+2.80906820805954j) | (11.2+5.42440757418395j) | (6.2+3.00279704999469j) | (8.2+3.97144125967039j) | (3.5+1.69512736693248j) | (9+4.35889894354067j) | (3.2+1.54983073548113j) | (9.5+4.6010599959596j) | (2.2+1.06550863064328j) | (17.5+8.47563683466242j) | (3.2+1.54983073548113j) | (8.7+4.21360231208932j) | (3.5+1.69512736693248j) | (2.4+1.16237305161085j) | (10.6+5.13381431128124j)
2015-01-01 00:15 | (42.9515439336707+20.8023821639909j) | (1.66183557283955+0.804863702532068j) | (4.72965834543965+2.29067808502725j) | (48.2253574444588+23.3566066240581j) | (23.5142184945237+11.3884557948849j) | (5.43920180535489+2.63432566700733j) | (15.3687233739867+7.44341245315993j) | (18.9233240532144+9.16498413598157j) | (0.0941003787021657+0.0455748934790719j) | (3.80035700466367+1.84059690363399j) | (8.31744308683413+4.02832154268455j) | (3.14651651589044+1.52392750188312j) | (0.843003002571308+0.408284988589966j) | (2.64494598119025+1.28100580479248j) | (15.1776593813687+7.35087593809647j) | (2.07910947584764+1.00695867753085j) | (2.29820558951962+1.11307176846626j) | (6.53463579598776+3.16486856306157j) | (7.88330927006728+3.81806093876674j) | (3.31329718426214+1.60470306623517j)
2015-01-01 00:30 | (14.4056291540684+6.97696463341194j) | (1.1554152526795+0.559593147139497j) | (22.4583550645523+10.8770777960598j) | (24.5657719953126+11.8977463997366j) | (9.19559696731782+4.45363087845194j) | (4.20456153756115+2.03636209379189j) | (0.0405847885075694+0.0196561101943851j) | (6.42239866454068+3.11050963931816j) | (0.33074978002603+0.160189429636863j) | (0.237542196410154+0.115046936553172j) | (6.32338273668388+3.06255403672608j) | (3.09465411609797+1.49880939525369j) | (7.56347665201539+3.66315893199605j) | (1.81692703256542+0.879977924748879j) | (22.1842365205927+10.7443161258742j) | (1.18482701429915+0.573837913434111j) | (7.92672463770208+3.83908796100194j) | (7.37336301693522+3.57108269609564j) | (4.27471101899307+2.07033703829229j) | (6.65370835809472+3.22253803696965j)
2015-01-01 00:45 | (11.7168908226636+5.67474922538773j) | (4.23681626558708+2.05198377156038j) | (14.3267709695648+6.93877187150944j) | (21.1809334482001+10.2583942700627j) | (24.266059624052+11.7525890732417j) | (10.8642606618172+5.26180159123838j) | (14.7810682674682+7.15879809505217j) | (5.90466927831879+2.85976185324676j) | (18.0495926352825+8.74181669658582j) | (1.18001607917393+0.571507871208029j) | (16.6084103829257+8.04382027466942j) | (3.21109000672329+1.55520187088002j) | (16.5793661074602+8.02975349004249j) | (5.25728368594873+2.54621870050839j) | (23.0254552773849+11.1517369647929j) | (3.19354868140018+1.54670621927789j) | (8.62627835638208+4.17789729048018j) | (4.9866862806977+2.41516239563355j) | (2.03236971979091+0.984321580497848j) | (9.54994187125263+4.62524794816421j)
2015-01-01 01:00 | (14.7927748234424+7.164467838882j) | (0.756946091606837+0.366605724335809j) | (10.0234772206089+4.85459158527958j) | (14.1649639864964+6.86040517289232j) | (74.3602987373693+36.0143364008542j) | (0.606027360385613+0.293512446771288j) | (10.5882806879403+5.12813838939724j) | (17.0728862520465+8.26877620524841j) | (6.49861203429926+3.14742145897642j) | (9.46155674617786+4.58244107835164j) | (9.9300065975026+4.80932169635622j) | (2.03695483475968+0.986542253030448j) | (16.4322826479421+7.95851771934184j) | (0.866189915099478+0.4195149228703j) | (19.437601309267+9.41405997910319j) | (3.41927701317541+1.6560314400448j) | (7.43388304169157+3.60039388187048j) | (3.05170472364843+1.47800805510103j) | (0.891058624627905+0.431559388613709j) | (3.57417108913956+1.73105006494267j)
2015-01-01 01:15 | (32.3804545629658+15.682569909542j) | (2.47005036036691+1.1962999895884j) | (20.0835204199286+9.72689288233382j) | (65.7001615516507+31.8200405308824j) | (13.0669164434189+6.32859647561701j) | (10.5757672560748+5.1220778577374j) | (24.0185072853409+11.6326940034996j) | (11.9080170815853+5.76731589739848j) | (7.04663872723676+3.41284290040724j) | (0.504887470724536+0.244528162527567j) | (4.99246043131716+2.41795894441522j) | (3.11300852533627+1.50769884136904j) | (6.27267100340002+3.03799322332206j) | (3.82174546990149+1.85095581013722j) | (36.90503211201+17.8739228315972j) | (0.960416737502216+0.465151055828576j) | (19.142237436269+9.27100872643975j) | (2.44946266706429+1.18632891463432j) | (2.84974416668499+1.38019409305827j) | (30.6149103998228+14.8274778442645j)
2015-01-01 01:30 | (28.6783995400409+13.8895828286135j) | (2.69998126509208+1.30766060933216j) | (15.4874549085836+7.50091675990653j) | (43.6125450709586+21.1225196261024j) | (47.0267010247727+22.7760708238983j) | (4.55868836879808+2.20787354607612j) | (26.0651353829694+12.6239212315633j) | (9.71624196732957+4.70579076073093j) | (2.57742486524776+1.24830383579821j) | (4.85889084276629+2.35326824014594j) | (4.77448218007549+2.31238725896498j) | (1.5679062722916+0.759371665984739j) | (15.2177844815391+7.37030941106781j) | (0.139142464431464+0.0673897712457729j) | (3.70120980018512+1.79257772087215j) | (8.54453595494704+4.13830763856266j) | (6.25641762648215+3.03012135360248j) | (9.14867131776801+4.43090374909109j) | (0.968311450689602+0.468974639936583j) | (12.152814010678+5.88587646135452j)
2015-01-01 01:45 | (30.9197137741934+14.9751008561013j) | (1.5140093108299+0.733268176165243j) | (23.1492476584716+11.2116923513637j) | (15.8523751489983+7.67765569884213j) | (38.3300851059251+18.5641074971156j) | (12.9825923047339+6.28775643128043j) | (31.2671565324373+15.1433750640847j) | (1.280106202086+0.619983730210279j) | (15.8065596889796+7.65546625881174j) | (9.10980833938398+4.41208154959987j) | (19.7940625039472+9.58670201520374j) | (2.94140084808156+1.42458544991471j) | (12.7591890902116+6.17955731619545j) | (1.90531903192608+0.922788123930061j) | (9.26873292069731+4.48905223733202j) | (2.33022441558168+1.12857919369908j) | (20.9232202487438+10.1335780708576j) | (10.4954696791999+5.08318796629195j) | (2.83675324820222+1.37390230407491j) | (17.6810379269282+8.56331750448777j)
2015-01-01 02:00 | (2.21012718157773+1.07041344854107j) | (3.95209117421022+1.9140851160046j) | (17.5825823099021+8.5156332728166j) | (11.5221732726082+5.58044321169605j) | (19.0097090108331+9.2068222804818j) | (10.2404476177211+4.95967514469646j) | (12.7830656255399+6.19112125004188j) | (6.16020918256993+2.98352547754373j) | (2.18788318322103+1.05964018843695j) | (4.35216523903821+2.10784982917312j) | (9.52617740396956+4.61373829134933j) | (3.18474742338728+1.54244357547186j) | (12.5677320376746+6.08683043352467j) | (1.60755692220074+0.778575352206921j) | (22.4552035027173+10.8755514249984j) | (8.14976604003444+3.94711184244553j) | (4.33014435617814+2.09718462883594j) | (3.92093800390945+1.89899694699215j) | (2.53550876408507+1.2280029414565j) | (14.7983587330824+7.1671722497521j)
2015-01-01 02:15 | (2.7210743940779+1.31787647796019j) | (2.31231366129092+1.11990461948174j) | (3.93360772770701+1.9051331742895j) | (38.1646379901277+18.4839778017533j) | (16.0176381472865+7.75769622202487j) | (17.5524526937215+8.50104083369006j) | (7.65289139466156+3.70646446835797j) | (4.48454253857436+2.17196308151722j) | (9.67322980149842+4.68495901804196j) | (1.31783893465394+0.63825852666887j) | (13.5896201819255+6.58175345045711j) | (4.36058380203892+2.11192712532534j) | (6.16607322620006+2.98636556349754j) | (5.33395079658414+2.58335027690317j) | (28.0361461734578+13.5785253262708j) | (6.40726821245836+3.1031816269185j) | (13.4563452305165+6.51720544546853j) | (1.95569490609557+0.947186273340872j) | (3.71227308826361+1.79793591584075j) | (13.5973366969471+6.58549072925439j)
2015-01-01 02:30 | (5.50397382469422+2.66569618774835j) | (2.69288113444654+1.30422185911329j) | (6.95934978732566+3.37056693730043j) | (17.4543822859017+8.45354316735243j) | (6.23317172997569+3.01886285207763j) | (7.36365622435332+3.56638148188115j) | (7.17357437093185+3.47432063854059j) | (4.87940065978149+2.36320159789258j) | (0.191720187378669+0.0928543246911445j) | (10.4601734668435+5.06609323043069j) | (1.0504887034034+0.508774899940723j) | (3.5938316086856+1.74057208915142j) | (9.27411212426126+4.49165750452446j) | (0.869066908869426+0.420908314548567j) | (27.8119801451106+13.4699567635885j) | (1.28019451612151+0.620026502649844j) | (33.1764383847309+16.0680824695162j) | (4.40892563699641+2.13534014458367j) | (1.43041294184754+0.692780606782904j) | (5.68343867457908+2.752614981589j)
2015-01-01 02:45 | (6.17008132339666+2.98830677356819j) | (2.89912278132239+1.40410924763343j) | (4.43977149956673+2.15027947766927j) | (20.4824196540149+9.92008859900468j) | (29.1459908675078+14.1160476445362j) | (1.43965355931174+0.697256042083166j) | (22.6421286932819+10.9660834267398j) | (4.28546584206769+2.07554583684094j) | (1.08594229925451+0.525945860107403j) | (9.33347441078227+4.5204079720803j) | (2.20286623521982+1.0668968117179j) | (2.51616607060561+1.2186348474373j) | (19.6228988176332+9.50380365837632j) | (0.152145427168187+0.0736873935275507j) | (30.006687026875+14.5329018200668j) | (1.24638622332051+0.603652399119493j) | (7.2132392522824+3.49353121736443j) | (8.74459999780178+4.23520307690044j) | (4.81276758893626+2.33092972876901j) | (9.54454520605132+4.62263422391481j)
2015-01-01 03:00 | (48.2810129097541+23.3835617961556j) | (4.09781793024345+1.9846638052178j) | (6.17673941709891+2.99153143552427j) | (22.0237763779929+10.6666017318677j) | (83.8358005165281+40.6035313669312j) | (2.37468702457338+1.15011341807251j) | (13.8125228103071+6.68971012060876j) | (11.4904405995893+5.56507437670738j) | (6.8276372000108+3.30677561977845j) | (7.69072979364862+3.72479044139908j) | (24.8359412764603+12.0285953546445j) | (6.54185517720865+3.1683650689701j) | (3.60828998200703+1.74757459895098j) | (0.467241334169127+0.226295306432038j) | (14.933538038785+7.23264257562049j) | (7.48096514850252+3.62319678694136j) | (20.0415089879466+9.70654581716906j) | (3.08624102715792+1.49473475031006j) | (3.01891921669936+1.46212930936728j) | (15.6878808623797+7.5979874797132j)
2015-01-01 03:15 | (19.5304299330172+9.45901893354708j) | (1.19947293049188+0.580931254391854j) | (6.30591053583971+3.05409186363708j) | (32.5955127263963+15.7867273319173j) | (10.9110033826243+5.28444012416553j) | (4.263450162681+2.06488315666095j) | (11.4542441156445+5.54754361941554j) | (7.61946987699707+3.69027768857584j) | (22.8990515487752+11.0905168448933j) | (3.51767184183955+1.70368623056857j) | (0.229660111245659+0.111229468475793j) | (4.4479846373147+2.15425728183069j) | (0.688844815169663+0.333622770789613j) | (1.05534301920043+0.511125952385084j) | (25.3059744692171+12.2562428199042j) | (4.52318583543857+2.19067888439237j) | (11.3864894972973+5.51472856004512j) | (0.240305643315888+0.116385334975165j) | (3.38244329665924+1.63819205693269j) | (23.5657369794677+11.413407335951j)
2015-01-01 03:30 | (36.4280598491645+17.6429146213066j) | (2.21076908022739+1.07072433424617j) | (2.18308379561854+1.05731573893138j) | (30.2685391835347+14.6597226077365j) | (68.8836694293076+33.3618837669571j) | (14.3980435914805+6.97329077777301j) | (14.006635052262+6.78372297020716j) | (12.8711496707715+6.23378230023106j) | (16.9366772982214+8.20280719803406j) | (3.70127581340323+1.79260969253289j) | (0.23948485068434+0.115987806960218j) | (4.02653720060935+1.95014097220704j) | (2.52950249961028+1.22509397480386j) | (3.36886337804908+1.63161500216789j) | (37.1896813019745+18.0117847264212j) | (2.15903864526271+1.0456701410999j) | (14.3140063581179+6.93258968802608j) | (1.05124831740798+0.509142797794283j) | (4.40555928172063+2.13370974431087j) | (3.31360450184008+1.60485190693137j)
2015-01-01 03:45 | (29.2761692008124+14.1790958889266j) | (0.547051213398766+0.264948995127391j) | (7.22414731260679+3.49881423210043j) | (18.6790497802463+9.04667670593992j) | (72.9293554907255+35.3212989557362j) | (9.6398571440655+4.66879590235001j) | (3.02659144092622+1.46584513715362j) | (0.890902585895534+0.431483815606411j) | (1.20322300741978+0.58274749954288j) | (0.0418157306546472+0.0202522826859914j) | (9.65875878881258+4.67795038671882j) | (5.04662854973828+2.44419376154404j) | (0.271770634023211+0.131624525503239j) | (3.81803429053896+1.84915840393693j) | (9.38794237840754+4.54678801280682j) | (4.9291659446974+2.3873040254309j) | (8.94698433327862+4.33322228424479j) | (5.57541820807254+2.70029828188498j) | (5.74458898326166+2.78223142780163j) | (7.95099060964528+3.8508405076094j)
2015-01-01 04:00 | (44.4715824740491+21.5385704293016j) | (3.72943404501254+1.80624734653442j) | (0.951995178430831+0.461072308613107j) | (21.7610189452924+10.5393424990004j) | (56.0456249863712+27.1441350603522j) | (14.0730713537145+6.8158995395643j) | (1.28405934084263+0.621898322693608j) | (15.4368730566905+7.47641885093108j) | (18.3727641972184+8.89833582768634j) | (6.26940593104762+3.0364118766079j) | (2.30460335225134+1.11617034637874j) | (4.40251712637025+2.13223636122833j) | (4.6892863681533+2.27112504401146j) | (0.165584553228237+0.0801962593481349j) | (4.50452089438103+2.18163904085271j) | (2.96580468328769+1.43640476674786j) | (10.5664060193451+5.11754400386059j) | (3.14739006031956+1.5243505787597j) | (6.446507965024+3.1221863064744j) | (16.495741410415+7.98925220075312j)
2015-01-01 04:15 | (12.4401606270785+6.02504477942763j) | (4.09793087496994+1.98471850684546j) | (13.704258548295+6.63727534535235j) | (23.8361083904591+11.5443541868103j) | (50.6724135814719+24.5417700029927j) | (0.17206403175696+0.0833344140274177j) | (23.5957956761192+11.4279654271819j) | (11.8352880318135+5.73209161093015j) | (5.31560075252022+2.57446294493827j) | (3.78560742991682+1.83345335854713j) | (0.791465518380901+0.38332424576882j) | (4.89417283064827+2.3703560867798j) | (7.57546446445799+3.66896489455065j) | (6.43393429532024+3.11609660029794j) | (0.258511962810591+0.12520305795419j) | (2.32813786429282+1.127568630787j) | (34.2711583252976+16.5982795353394j) | (4.86034719702461+2.35397358470572j) | (3.59814217800539+1.74265979315743j) | (5.43320458487994+2.63142108056372j)
2015-01-01 04:30 | (28.6593411729236+13.8803524401365j) | (2.52330419574768+1.2220919992307j) | (5.06613711256281+2.45364218975358j) | (64.1667912146081+31.07739538175j) | (11.1375728644963+5.39417273251778j) | (4.01266904980845+1.94342432022093j) | (7.23325290131393+3.50322426998886j) | (7.31466056145196+3.54265179929684j) | (0.0206472400147515+0.00999991474303677j) | (5.56236198140983+2.69397486270646j) | (16.6514968172514+8.06468798723201j) | (2.52897876085823+1.22484031654908j) | (3.6402486494367+1.76305288802833j) | (3.02749732708615+1.46628387784534j) | (0.806669657473066+0.390687946416185j) | (5.06905727122675+2.45505648714416j) | (12.673430187501+6.13802238392607j) | (3.60041013506533+1.74375821489438j) | (3.27742688812141+1.58733028890713j) | (20.8539611121938+10.1000343400644j)
2015-01-01 04:45 | (23.3803503936054+11.3236205144775j) | (0.650500242547869+0.315051646668317j) | (10.5849080680104+5.12650495501396j) | (19.1627416989156+9.28093939408289j) | (36.0364055134902+17.453227769084j) | (8.88396991468864+4.30270300839816j) | (17.9556169437782+8.69630219187285j) | (4.73562061081707+2.29356574194444j) | (8.08087058925786+3.91374425271167j) | (3.14967725499365+1.52545831769844j) | (18.1516663959445+8.79125327519836j) | (5.76135035567446+2.79034933096857j) | (11.2760508277231+5.46124067114144j) | (2.91238785955514+1.41053381824395j) | (5.20489953074434+2.52084789619965j) | (6.75080658279316+3.26956485353161j) | (10.8041581440503+5.23269261332744j) | (6.62790344472788+3.21004014701266j) | (0.616034343077462+0.29835904969168j) | (8.00228624392803+3.87568411717422j)
2015-01-01 05:00 | (33.3754498665755+16.1644681292901j) | (2.57279286117437+1.24606045383577j) | (3.25389770578669+1.57593458579367j) | (4.41563670900865+2.13859046510636j) | (39.9908847596472+19.3684694811203j) | (6.13852216016056+2.97302197320276j) | (22.5634910331578+10.927997469669j) | (4.70098160718729+2.27678930679698j) | (1.21902377723477+0.590400161637734j) | (2.7240938053989+1.31933884560655j) | (12.199233169136+5.90835828588367j) | (3.58749790141457+1.73750453471448j) | (21.3878344643432+10.3586010056943j) | (5.06204493741805+2.45166025887411j) | (4.79976516597123+2.32463236791059j) | (8.94258702573807+4.33109257100113j) | (4.64590895620295+2.25011640455324j) | (5.42143388765948+2.6257202717105j) | (5.88477075881193+2.85012456039604j) | (10.3792129498015+5.02688226240815j)
2015-01-01 05:15 | (18.7083319700593+9.06085871774443j) | (7.06524216333304+3.4218529557346j) | (8.80697449775889+4.26541242600787j) | (32.1474781130513+15.5697342649418j) | (4.09324614632987+1.98244958920991j) | (5.40918631309824+2.61978850061984j) | (19.9048593853825+9.64036339402995j) | (9.02660860689766+4.37178608004015j) | (4.15620295460427+2.01294096310724j) | (4.82569093068442+2.33718878884601j) | (9.56164206368151+4.63091460998838j) | (2.14277169295534+1.0377916965191j) | (16.438448236231+7.96150385003946j) | (2.17907399166399+1.05537370224012j) | (12.2708351047999+5.94303668607492j) | (3.20977311343749+1.55456407035199j) | (10.8405539538286+5.25031990852658j) | (2.41958669159166+1.17185931930933j) | (2.08621184656033+1.01039851266376j) | (16.8585209052599+8.16495432928843j)
2015-01-01 05:30 | (1.82883530195072+0.885745362842543j) | (1.26202051058496+0.611224430035051j) | (8.44706977792916+4.09110261455886j) | (40.9186857601653+19.8178240145619j) | (5.84811576064546+2.83237173453123j) | (11.8688389696066+5.74834107174139j) | (16.3085464448153+7.89858954099882j) | (9.12443112063256+4.41916368579277j) | (9.64463526899574+4.6711100538734j) | (7.55208290184831+3.65764068693313j) | (12.6550033233427+6.12909784629135j) | (10.7126339982564+5.1883654463931j) | (1.90373391284679+0.922020415721158j) | (3.8506066181984+1.86493390222841j) | (16.4684167597591+7.97601826843348j) | (0.442973060526255+0.214541645060541j) | (4.2976100191149+2.08142753022997j) | (4.63493232286292+2.24480017838997j) | (3.21786183973509+1.5584816192979j) | (8.80382573393503+4.26388741008506j)
2015-01-01 05:45 | (29.6314508556666+14.3511666478158j) | (2.82512434947861+1.36827017136815j) | (5.54715713248807+2.68661081827293j) | (4.63265803944291+2.24369869265699j) | (3.07781432535348+1.49065351235529j) | (14.4379986120327+6.99264187742568j) | (3.01971420819375+1.46251434132117j) | (8.44424019895189+4.08973218691279j) | (13.6123100763132+6.5927426678655j) | (1.41141443256282+0.683579208777347j) | (6.68188559699897+3.23618489662427j) | (4.69594991620824+2.27435234763111j) | (18.4348384841766+8.92839977700223j) | (4.24026607384598+2.05365458995762j) | (25.1781307961956+12.1943253030962j) | (1.75248453042984+0.848766996473557j) | (11.9748462054899+5.79968271935244j) | (0.0696868292212285+0.0337508718079014j) | (2.1123898716794+1.02307710888993j) | (0.230601417305246+0.111685363807869j)
2015-01-01 06:00 | (60.8658222003519+29.4786631207609j) | (0.541256304921868+0.262142392856518j) | (1.55569940838437+0.75345961196372j) | (10.8070178173462+5.23407761631726j) | (0.924446474029214+0.44772986211176j) | (0.0458233979959131+0.0221932845682032j) | (9.00503649818809+4.36133823094414j) | (10.0237374131694+4.85471760228816j) | (17.3118980614713+8.3845349078701j) | (1.03044679044247+0.499068158470505j) | (6.16415895922266+2.98543844168582j) | (3.07941096752042+1.49142680145026j) | (11.3171862650665+5.48116347273904j) | (1.76046251448172+0.852630910501926j) | (28.9287044177381+14.010811013831j) | (2.48917877791409+1.20556430503707j) | (17.059317263+8.26220444391285j) | (6.49173882310328+3.14409261086298j) | (2.0041212170237+0.970640206179118j) | (13.0937397689967+6.34158760511957j)
2015-01-01 06:15 | (15.7818154118633+7.64348205843607j) | (1.12871401246185+0.546661146275502j) | (7.33143080060051+3.5507739968199j) | (39.3069277988945+19.0372140062701j) | (16.6185336529509+8.04872319811587j) | (8.87903662454972+4.3003137069343j) | (5.17605330079843+2.50687702939561j) | (5.7249966615118+2.77274243329307j) | (20.1474232304648+9.75784242603774j) | (7.56364557223906+3.66324074379432j) | (28.7972452252608+13.9471424210301j) | (3.24413119754658+1.5712044499659j) | (12.2782158005039+5.94661132015343j) | (1.55366907618619+0.752476277199978j) | (30.357785284296+14.7029464671058j) | (2.03337453921806+0.984808236757791j) | (8.97699688786664+4.34775802785442j) | (0.781226529982011+0.378365277356059j) | (0.409216833261268+0.198192758020178j) | (14.2441259432382+6.8987450584046j)
2015-01-01 06:30 | (16.1687587148324+7.83088725338299j) | (3.34174208059691+1.61847955829992j) | (7.61093924381503+3.68614611435751j) | (24.5627459480185+11.8962808181418j) | (68.2279281099385+33.0442937509311j) | (3.15155008164269+1.52636536904309j) | (1.34760460107875+0.652674696883633j) | (0.248699870487958+0.120450844747629j) | (3.81568016474319+1.84801824877647j) | (0.76611309626153+0.371045507325229j) | (6.72190829794097+3.2555687753858j) | (4.47997447479097+2.16975066725061j) | (2.8651749708438+1.3876675726078j) | (1.03293779360302+0.500274606364381j) | (50.5887605630887+24.5012549970533j) | (4.49787712899477+2.17842131841678j) | (19.224388669003+9.31079638439252j) | (2.1698637960106+1.05091300089531j) | (2.66727419195565+1.29181985082764j) | (18.7574957175559+9.0846698074137j)
2015-01-01 06:45 | (22.812774080888+11.0487307600461j) | (4.42217075831059+2.14175504961739j) | (17.0825016081212+8.27343313474125j) | (0.874559860157888+0.423568672278366j) | (39.9716646953034+19.3591607791022j) | (5.88572063909091+2.8505846084121j) | (22.2412186381953+10.7719138250096j) | (12.5387407787473+6.07278932597913j) | (0.779499015465444+0.377528603889257j) | (9.482771206086+4.59271571022735j) | (7.802506989313+3.77892660807613j) | (4.63461936394505+2.24464860546813j) | (1.13985195691384+0.552055498976055j) | (2.5074604622295+1.21441852886468j) | (19.8001361367926+9.58964360984742j) | (2.18036286881284+1.05599793393373j) | (8.50444248024412+4.11888948250428j) | (4.0415504873033+1.95741223881919j) | (3.10527621982455+1.50395391488835j) | (21.1558320838624+10.2462371244524j)
2015-01-01 07:00 | (33.6527533456634+16.2987723339608j) | (3.59343732267396+1.74038112772035j) | (14.3522707738524+6.95112199039499j) | (69.7145840896652+33.7643141042021j) | (44.0369721314844+21.3280790334064j) | (7.11795777157894+3.44738429007806j) | (18.2605309850822+8.84397880215184j) | (10.8482649760532+5.25405452704085j) | (20.1883710901554+9.77767437963173j) | (1.42620011018453+0.690740239284548j) | (15.4601128603049+7.48767440153363j) | (7.03429549712747+3.4068648012202j) | (2.50661795747546+1.21401048518887j) | (0.713065257501728+0.345353266399982j) | (13.1900708492962+6.38824287669155j) | (4.70017159808171+2.27639700148203j) | (15.6486991157139+7.57901089369681j) | (3.04734524337201+1.47589666243755j) | (0.203423139903694+0.0985223232908822j) | (6.50188211123762+3.14900522952219j)
2015-01-01 07:15 | (43.3240419751355+20.9827911994811j) | (3.63759175715063+1.76176609636401j) | (0.676514320510893+0.327650839662785j) | (14.8130786733634+7.17430144221206j) | (26.3391795736964+12.7566468908348j) | (3.77762160038436+1.82958564477909j) | (15.4973740053805+7.50572079774532j) | (5.55751290139995+2.69162634606955j) | (15.7957163260381+7.65021457844841j) | (1.18347045025449+0.573180899480656j) | (5.92599877455609+2.87009219975954j) | (3.89867394967782+1.88821397338447j) | (10.5430041885695+5.10620997992229j) | (2.35304293088018+1.13963070505772j) | (18.3742498482028+8.89905536129819j) | (6.91564590093155+3.34940017905243j) | (0.463350698241424+0.224410985450375j) | (8.28256707877477+4.0114303210529j) | (1.53442511497564+0.743156001401065j) | (5.67510284396094+2.74857775455844j)
2015-01-01 07:30 | (10.2643694023705+4.97126099378933j) | (2.92123117488143+1.41481683133653j) | (12.5890981028767+6.09717849119546j) | (44.8181685588899+21.7064297314192j) | (65.4866684493743+31.7166411022195j) | (6.8538377688669+3.31946513443479j) | (7.39614658371196+3.58211728111267j) | (8.01820910539639+3.88339591095561j) | (3.78045123047435+1.83095609718019j) | (2.25218900994623+1.09078492178984j) | (10.9335591264604+5.29536436949643j) | (3.18453280860306+1.54233963278783j) | (7.47254885852207+3.6191205916631j) | (6.71038882294968+3.24998963901139j) | (23.4594618944439+11.3619359630804j) | (2.90382697174316+1.40638759103958j) | (10.9319848844435+5.29460192928925j) | (5.0330739359913+2.43762896248384j) | (2.020875560422+0.978754705038959j) | (6.85124311655455+3.31820848696555j)
2015-01-01 07:45 | (34.0314364908136+16.4821769518865j) | (4.8330950208115+2.34077475336077j) | (8.16762837529768+3.95576296625754j) | (39.2382700138612+19.0039615233093j) | (39.6172296795992+19.1875000662681j) | (12.36866643692+5.99041856276639j) | (15.5867776532352+7.54902096065447j) | (8.14323860807578+3.94395046286013j) | (6.47148808651212+3.13428473149263j) | (14.0861756248565+6.82224622774617j) | (26.9518004795409+13.0533527374211j) | (0.762092992086667+0.369098482009591j) | (7.65508338556993+3.7075260980085j) | (6.41739347193217+3.10808551389888j) | (29.3867213600009+14.2326387433591j) | (4.5170161299937+2.18769075966508j) | (4.54714980742963+2.20228516574735j) | (0.652859094710426+0.316194090912688j) | (4.05840379093765+1.96557466630884j) | (5.30202988126221+2.5678902720061j)
2015-01-01 08:00 | (20.105972204048+9.73776677767589j) | (0.585110511681411+0.283381954580294j) | (5.98261769431906+2.89751399415279j) | (66.0504786567271+31.9897068485737j) | (44.0755122365042+21.3467448581902j) | (4.99210838011879+2.41778843823782j) | (15.5532374653707+7.5327767062713j) | (6.93863774485444+3.36053563729527j) | (16.0223808967146+7.75999324041064j) | (3.1141275033313+1.50824078714686j) | (13.0332412415923+6.31228683098747j) | (1.14945811853876+0.556707975393652j) | (1.84046960280463+0.891380111920424j) | (3.61839720198191+1.75246974900328j) | (26.360477372687+12.7669618856704j) | (4.5442178577834+2.20086515772341j) | (17.9908163095529+8.71335002279383j) | (4.01993304589336+1.94694243409431j) | (4.22157481377471+2.04460199953784j) | (22.0188388005627+10.6642103539739j)
2015-01-01 08:15 | (34.5096035262989+16.7137638169769j) | (0.576652681197767+0.279285640318094j) | (0.58309520421396+0.282405896625762j) | (11.2430343551856+5.44525006366776j) | (16.2417219175255+7.86622494528702j) | (10.7895923173726+5.2256380614922j) | (10.9217395634062+5.28963989383972j) | (9.68420092778055+4.69027257701536j) | (0.141688159580884+0.0686227076788152j) | (2.22670767477848+1.07844374790731j) | (6.79745303812768+3.29215676296246j) | (4.49639584936213+2.17770390194725j) | (16.3333936499466+7.91062359168736j) | (1.88484133647178+0.912870323365403j) | (1.08444955068865+0.525222888979988j) | (6.66907496632233+3.22998042501066j) | (6.72924095355601+3.25912014258732j) | (5.82601830021304+2.82166944598303j) | (3.83533165558683+1.85753590018506j) | (6.61882891172564+3.20564515008859j)
2015-01-01 08:30 | (27.0846000991122+13.1176705286935j) | (1.94239636648664+0.940745496646207j) | (10.621170149488+5.14406748264099j) | (5.71881922222043+2.76975056289297j) | (11.2035899164477+5.42614625007411j) | (10.0074415352376+4.84682514838804j) | (12.816738012266+6.20742953125599j) | (21.3423510295377+10.336572372814j) | (16.3051373927763+7.89693846173977j) | (0.919782411847234+0.445470953698689j) | (8.52377283702934+4.12825160158976j) | (7.63948929515057+3.69997353531357j) | (19.5866825020039+9.48626329616125j) | (0.19226637999487+0.09311885784867j) | (5.48581813825972+2.65690298747962j) | (4.54641536679995+2.20192945991571j) | (14.6047702728438+7.07341307921702j) | (0.567592610807815+0.274897647956853j) | (1.24811711709169+0.604490709234001j) | (2.19243837294865+1.06184636751377j)
2015-01-01 08:45 | (9.72517965035715+4.71011947818722j) | (5.83711252454812+2.82704262406454j) | (8.07141956358832+3.90916691206652j) | (6.48643657143095+3.14152461317266j) | (1.88223140873803+0.911606277671919j) | (2.03591832761728+0.986040249709559j) | (8.89876887922286+4.30987047405079j) | (0.0595557590642066+0.0288441705851926j) | (5.30212057118133+2.56793419513862j) | (1.60466379943318+0.777174148898582j) | (0.608117793274838+0.29452488962822j) | (3.12533497378159+1.51366881282525j) | (1.42025461707803+0.687860705548912j) | (6.61883174006622+3.20564651991646j) | (38.887043764468+18.8338548869288j) | (0.202410564758781+0.0980319107653911j) | (1.45238304027181+0.70342121109524j) | (1.83337294868346+0.887943045459153j) | (8.01663392571442+3.88263301661655j) | (24.8377054455184+12.029449780716j)
2015-01-01 09:00 | (15.0457043241457+7.28696718703821j) | (0.21453181254428+0.103902499006125j) | (5.95189172148999+2.88263272631902j) | (46.4124304497048+22.4785660060415j) | (38.0416245043986+18.4243996514216j) | (5.74242482803863+2.78118327958881j) | (6.28344057917019+3.04320916692728j) | (16.0984949997099+7.79685698298113j) | (7.29273733040731+3.53203389389245j) | (5.36425331090536+2.5980264544211j) | (2.46983700648167+1.19619665758563j) | (7.78139624555335+3.76870220822376j) | (7.47269353563646+3.61919066198767j) | (4.70122848419235+2.27690887478771j) | (30.4754044158544+14.7599120124714j) | (1.51497519379446+0.733735974635669j) | (5.12888445424096+2.48403211434812j) | (0.484245461528596+0.234530781185707j) | (4.88022815902412+2.36360237406752j) | (24.492907187739+11.8624563627639j)
2015-01-01 09:15 | (33.6400264400714+16.2926084122564j) | (0.737595182787036+0.357233651445678j) | (5.23708550942638+2.5364362771412j) | (22.7201338135656+11.0038630307838j) | (1.56428053174971+0.757615639693893j) | (5.36245760499641+2.59715675435561j) | (13.1186099810124+6.35363279855079j) | (3.76557079829986+1.82374917494854j) | (14.3882416312316+6.96854347175369j) | (0.107167618736552+0.0519036466769472j) | (8.63223714227657+4.18078326220688j) | (4.8328835082556+2.3406723131545j) | (6.45780039089599+3.12765547794145j) | (3.60979930224405+1.74830559610505j) | (16.153960639097+7.82372021819528j) | (3.98766888039692+1.93131618555024j) | (3.51870878461246+1.70418844487495j) | (0.260126764481166+0.125985142098179j) | (1.49793029523721+0.725480753489673j) | (13.860251662003+6.71282625852362j)
2015-01-01 09:30 | (15.8295576581979+7.66660468367055j) | (2.12231333135703+1.02788325976827j) | (11.4890058386208+5.56437949025521j) | (17.0109999843504+8.23880331781729j) | (31.9200385620044+15.4595802628554j) | (0.829595196759344+0.401791291857858j) | (5.96337421247236+2.88819395052038j) | (11.1708226534101+5.41027634026996j) | (16.9791486163426+8.22337699622175j) | (6.87385835342691+3.32916154608898j) | (2.86024347607816+1.38527914068291j) | (4.5506007811746+2.20395654861526j) | (11.9094505332092+5.76801014970615j) | (1.01083241913495+0.489568484873778j) | (28.7487065256455+13.9236340558663j) | (4.08356751390819+1.97776201358349j) | (5.20895053051898+2.5228098849372j) | (4.68948593380252+2.27122169806674j) | (3.3854300819006+1.63963862304748j) | (0.183864914234158+0.0890498422677188j)
2015-01-01 09:45 | (46.3993475925329+22.4722296891187j) | (4.50178577291678+2.18031436106816j) | (10.1275570122601+4.90499972904314j) | (21.8113552835959+10.5637215003174j) | (8.29729097311021+4.01856142854885j) | (10.8382556783024+5.24920680288623j) | (11.4840507935421+5.56197965239313j) | (3.13447831013987+1.51809713273554j) | (2.13397681450623+1.03353214247683j) | (3.50146493935994+1.69583686944675j) | (10.4063849251106+5.04004225068248j) | (2.32640321696425+1.12672850274168j) | (2.46619577840989+1.1944331303417j) | (0.822616546227638+0.398411377143414j) | (9.59040681228197+4.64484601357569j) | (1.61608430261676+0.782705351038763j) | (24.6141531717901+11.9211784729627j) | (2.99204958672183+1.44911575362034j) | (0.708866958526362+0.343319937403494j) | (15.1250410983553+7.32539174051445j)
2015-01-01 10:00 | (7.67206646260381+3.71575137762417j) | (0.96563766730082+0.467679667537847j) | (7.6440111552584+3.70216357211877j) | (3.34822911550872+1.62162137270257j) | (20.189271179756+9.77811031292162j) | (1.79554760272392+0.869623394287811j) | (7.95851470896434+3.85448459522862j) | (4.95995339665908+2.40221506896758j) | (3.18420545549065+1.5421810884394j) | (0.225504847886977+0.109216982579761j) | (4.91801577865301+2.381903753543j) | (1.82328848310515+0.8830589158641j) | (21.9277088867599+10.6200741223072j) | (1.50891199796924+0.73079943487155j) | (37.3407721832621+18.0849613800682j) | (5.48610108354978+2.65704002413805j) | (3.25032926626437+1.57420631165323j) | (3.30293971115047+1.59968671305693j) | (2.22087796082652+1.0756202885755j) | (20.3397803092267+9.85100521130417j)
2015-01-01 10:15 | (4.53008211587148+2.19401890544719j) | (4.5511565630308+2.20422572605368j) | (5.40814904612598+2.61928612929656j) | (42.1584698244134+20.418278842103j) | (16.679404866076+8.07820447218065j) | (6.53795023790765+3.16647382054857j) | (8.72827996662216+4.2272989250485j) | (4.38706694970324+2.12475349914485j) | (8.99744659318271+4.35766227217641j) | (10.1012146798044+4.89224155514188j) | (1.76587800893325+0.855253754173426j) | (0.143826565228166+0.0696583848029042j) | (21.8083036388338+10.562243521303j) | (3.51821368047064+1.70394865499487j) | (13.9208713968388+6.74218573609402j) | (7.4644377146891+3.61519218540927j) | (9.41244964165455+4.55865742212642j) | (1.01845477473907+0.493260160183789j) | (2.73563511122538+1.32492855513701j) | (21.9369859761758+10.6245672217799j)
2015-01-01 10:30 | (37.6036350316703+18.2122716680929j) | (1.21305756742742+0.587510594345933j) | (0.461510891973788+0.22351992660634j) | (31.6317694693041+15.3199651691191j) | (37.083629890325+17.9604216835101j) | (18.6835196810885+9.04884157772422j) | (2.30763830394532+1.11764024057125j) | (11.208095147374+5.42832823299911j) | (17.9550471141609+8.69602621079322j) | (1.01802835619695+0.493053636257926j) | (0.420458992788765+0.203637584385458j) | (1.04690010171792+0.507036860818984j) | (4.04359888632108+1.95840432374302j) | (3.26978853317486+1.58363086476192j) | (15.963802982682+7.73162266178933j) | (4.06565815001465+1.96908811276626j) | (2.955118244542+1.43122908824132j) | (1.54756995464905+0.749522337819449j) | (1.69503517284812+0.820943002687994j) | (3.12475010746564+1.51338554914007j)
2015-01-01 10:45 | (4.1318607224351+2.00115148198662j) | (2.38679638596193+1.15597824946846j) | (3.2742405001474+1.58578705077673j) | (10.8538379895721+5.25675366067862j) | (10.793149973816+5.22736111314916j) | (5.11038847890689+2.4750741046433j) | (7.5424592188326+3.65297972451867j) | (6.8841601082319+3.33415091365965j) | (8.242955189491+3.99224540745838j) | (3.23994987531388+1.56917934318116j) | (1.90380992065095+0.922057227980855j) | (5.51926716193555+2.67310308903107j) | (5.3447771498624+2.58859371911062j) | (6.05914473014222+2.93457772921966j) | (16.0503184230698+7.77352400197894j) | (0.98320753281903+0.476189141787345j) | (15.9262905650945+7.71345456874581j) | (5.51726480181512+2.6721333017629j) | (1.03376995894858+0.500677642436117j) | (13.6435194184004+6.60785804211581j)
2015-01-01 11:00 | (32.3010272915261+15.6441015262569j) | (3.0690254912879+1.48639688574158j) | (4.02485355804783+1.94932554689784j) | (11.2741358563356+5.46031320816836j) | (56.9282129057651+27.5715918991775j) | (9.55843387181+4.62936081174844j) | (10.088242252483+4.88595872183675j) | (16.2208855552163+7.85613343443629j) | (9.31193575338601+4.50997632419477j) | (4.99809051212661+2.42068571700326j) | (5.3426052110299+2.58754180112368j) | (5.3885478427316+2.60979283321124j) | (8.70001373272842+4.21360896315325j) | (4.73103465508723+2.29134466221267j) | (23.1520493177469+11.2130492568809j) | (4.82223151735735+2.33551331850194j) | (3.20911798871334+1.55424677896666j) | (1.50807642115494+0.730394746550098j) | (6.01852574614613+2.9149050573943j) | (14.0221435092072+6.79123405871767j)
2015-01-01 11:15 | (52.1554311980766+25.2600282165783j) | (4.69953178102482+2.27608712393832j) | (9.6954272136852+4.69570971543421j) | (16.5066791504692+7.99454959003834j) | (25.1500356289445+12.1807181925574j) | (8.00267481890884+3.87587231262681j) | (4.69352344200299+2.27317715253669j) | (4.39119707864271+2.12675381188607j) | (7.25973798699769+3.51605158243404j) | (1.89813689622729+0.919309656851191j) | (13.190806283128+6.38859906355293j) | (6.88745199826163+3.33574524876775j) | (13.2132196733924+6.39945436390233j) | (2.2519361338951+1.09066244832849j) | (1.4774787442457+0.715575615266263j) | (5.41782343848753+2.62397165136813j) | (14.1460264055511+6.85123328382835j) | (5.45779997625932+2.6433331722859j) | (2.30448899339681+1.11611495985761j) | (23.3310352054249+11.2997360787374j)
2015-01-01 11:30 | (40.6708108190235+19.6977727013316j) | (8.7406394731432+4.23328490726153j) | (2.38828474692453+1.15669909558263j) | (37.878328578756+18.3453118250029j) | (11.5530299700855+5.59538779236659j) | (3.70121838252648+1.79258187748978j) | (6.90679131529395+3.34511170749897j) | (5.41471812116433+2.62246767754597j) | (2.87043639805814+1.3902157981107j) | (0.0192461904050214+0.00932135544707005j) | (1.67756792281086+0.812483227384222j) | (4.32454845365295+2.09447440954648j) | (3.78377332440457+1.83256506070494j) | (2.47050688729872+1.19652109567293j) | (24.3303002233802+11.7837022155244j) | (5.42729217820444+2.62855757131799j) | (12.1592682900587+5.8890024115294j) | (7.93471990143822+3.84296024396336j) | (6.01133329564511+2.9114215946287j) | (29.4892780356258+14.2823092083629j)
2015-01-01 11:45 | (52.2720851001143+25.3165262799507j) | (0.449040458926223+0.217480220224504j) | (9.66209524325073+4.679566305355j) | (32.5992901853335+15.7885568387807j) | (5.97600045679132+2.89430911974514j) | (13.5515014352843+6.56329169885007j) | (9.15418084649539+4.433572135641j) | (8.14239760401093+3.94354314600126j) | (0.490961209978504+0.237783366610528j) | (1.7656082534786+0.85512310564384j) | (10.1377136406318+4.90991880867418j) | (2.8624207098088+1.38633362310606j) | (13.9059765970156+6.73497185529253j) | (0.843776756420807+0.408659734682981j) | (25.3601010773567+12.2824575326861j) | (1.80519261211724+0.874294685538362j) | (5.03907169484332+2.44053380967536j) | (1.33444849988224+0.646302906260682j) | (1.76414515949167+0.854414496884517j) | (1.82047157830648+0.881694626602881j)
2015-01-01 12:00 | (11.21069766854+5.42958869152812j) | (0.0410246019730369+0.0198691215777164j) | (3.22664245751142+1.56273426658111j) | (1.85777888186919+0.899763378390197j) | (26.9049259627674+13.0306503727941j) | (0.672493710627646+0.325703569421399j) | (10.1809530455776+4.93086060828948j) | (0.835715224409691+0.40475535653114j) | (6.69247130568946+3.24131178933845j) | (1.33557401203641+0.646848016676212j) | (6.29465831989986+3.048642166729j) | (0.469035899938154+0.227164454302563j) | (42.8517756457567+20.7540621767923j) | (3.15519177178872+1.52812912007979j) | (8.23878146430964+3.99022398009353j) | (0.111232101242678+0.0538721653993907j) | (20.7056791651705+10.0282181153726j) | (3.98727292131524+1.93112441381437j) | (5.46549540200922+2.64706023708271j) | (17.7321332410074+8.58806409454997j)
2015-01-01 12:15 | (31.2744517955241+15.1469083212582j) | (2.50207798402039+1.21181167568921j) | (18.6139435818768+9.01514433490759j) | (18.1661739506357+8.79827960462243j) | (1.78388715129164+0.863975979906766j) | (4.53470355964971+2.19625717282525j) | (27.0223456414485+13.0875193187223j) | (7.0717313905987+3.42499583194268j) | (5.58006211460227+2.70254742847013j) | (1.99825829946748+0.967800665607799j) | (5.2958852235367+2.56491427844297j) | (0.765715106312858+0.370852751995584j) | (14.9792273366407+7.25477091252651j) | (9.02730029242221+4.37212107862929j) | (14.9018665695867+7.21730338299504j) | (2.72025642400681+1.31748031697367j) | (15.0453465344603+7.2867939015847j) | (1.871439983757+0.906379752010907j) | (6.17727138742662+2.9917890805131j) | (0.0190944633963639+0.00924787070287629j)
2015-01-01 12:30 | (25.372709361352+12.2885640033291j) | (2.18645494960481+1.05894846332574j) | (3.05744475000962+1.4807880767501j) | (30.3704813740309+14.7090954640094j) | (2.30259134800824+1.11519588824878j) | (10.3854282671909+5.02989247800845j) | (18.103398204346+8.76787592304666j) | (1.89313368252474+0.916886489859816j) | (22.3208126354082+10.8104629572722j) | (7.17149454260195+3.47331333170615j) | (7.38888634776901+3.57860098835916j) | (4.00500008163346+1.93971006941249j) | (12.5423615134498+6.07454292783129j) | (0.152437207896309+0.0738287093839459j) | (3.04604552522371+1.47526718020827j) | (1.11026313245151+0.537724977232784j) | (9.65840841843417+4.67778069459967j) | (2.14457880844488+1.03866692249668j) | (4.12309397354866+1.99690555171335j) | (4.54337392606641+2.2004564229379j)
2015-01-01 12:45 | (7.96470599075693+3.85748316985805j) | (0.798277613254271+0.386623493896246j) | (23.3908942476972+11.3287271360843j) | (4.7100685642996+2.28119032099218j) | (54.9989837180263+26.6372235582573j) | (1.01048821156538+0.489401777539184j) | (12.2617307964256+5.93862726827997j) | (1.99504755137115+0.966245629331678j) | (22.0422538520354+10.675550780988j) | (0.319149418563062+0.154571118156239j) | (7.2318908727176+3.50256460943224j) | (1.34879866933093+0.653253010532851j) | (11.012393433032+5.3335455667886j) | (5.51702154411609+2.67201548668209j) | (11.2192258229045+5.4337190652003j) | (3.96726246281375+1.92143290643416j) | (12.4328682964077+6.02151294248797j) | (4.44107186524798+2.15090927351307j) | (3.10954973946811+1.50602367491719j) | (11.1876389867576+5.41842086223245j)
2015-01-01 13:00 | (49.165726452263+23.8120481212421j) | (1.61294584690468+0.781185327562345j) | (12.241113994864+5.92864209555264j) | (12.1311416155869+5.87538004134712j) | (22.0844689501376+10.6959964861568j) | (6.23211532444259+3.01835121152627j) | (8.19482208767279+3.96893348227341j) | (14.5194375606233+7.03208456042288j) | (5.22571664365865+2.53093008414296j) | (5.68750758904661+2.75458564680831j) | (12.3155901816098+5.96471255907764j) | (2.23774866107796+1.08379114163136j) | (9.85388871185421+4.77245612176319j) | (1.24631709631301+0.603618919381719j) | (23.5966671358532+11.4283874943946j) | (4.70593861988803+2.27919009762191j) | (16.9404994606332+8.20465835577839j) | (3.89664584857449+1.88723171918928j) | (3.0925652134273+1.49779769351543j) | (29.9399330602634+14.5005713984512j)
2015-01-01 13:15 | (47.5534879782575+23.0312053900112j) | (0.687998879453312+0.333213065422912j) | (9.71317234606539+4.70430407529921j) | (32.369033917087+15.6770386382914j) | (47.8343213212904+23.1672191858175j) | (15.1296303116756+7.32761439796929j) | (7.56446708085523+3.66363861857645j) | (9.23938193933721+4.47483690826064j) | (12.2308500369489+5.92367103385121j) | (9.67796985777411+4.68725473207445j) | (9.69938263214118+4.69762541202633j) | (1.75078093129715+0.847941905755813j) | (7.07263484641038+3.42543339556302j) | (1.99556602463286+0.966496737393094j) | (44.3532355228623+21.4812523848017j) | (2.64981581758957+1.28336437420762j) | (1.69579133477461+0.82130922862383j) | (3.00549823205466+1.45562922983516j) | (1.22517588677336+0.593379764278656j) | (17.8761634695422+8.65782111799422j)
2015-01-01 13:30 | (50.3620765798766+24.3914669331709j) | (2.53270039404601+1.22664278576802j) | (14.3453444983411+6.94776744206068j) | (4.86559815587647+2.35651674014927j) | (9.00128924503054+4.35952335340752j) | (9.58690659511004+4.64315078102758j) | (7.71661766542145+3.73732850994587j) | (0.10681215640329+0.0517314884115113j) | (7.57013057388986+3.66638157344372j) | (2.69779739258034+1.30660291160058j) | (10.8179359784948+5.23936552310574j) | (2.98562251296183+1.44600297972895j) | (6.4055487228761+3.10234884010477j) | (2.11722384296031+1.02541830803542j) | (32.810395938157+15.8908000213315j) | (6.68318449440291+3.23681398134892j) | (1.98403671969338+0.960912840157485j) | (3.76047277829217+1.82128009116791j) | (0.710511325040232+0.344116340454617j) | (7.39295629988427+3.58057215613421j)
2015-01-01 13:45 | (14.987814576562+7.25892990263997j) | (3.98542219908785+1.93022806812973j) | (12.2962616823205+5.95535133961851j) | (29.7152901025595+14.391771848339j) | (38.184744523449+18.4937158402925j) | (1.11582902135425+0.54042066026145j) | (25.928155460488+12.5575788271866j) | (3.05812787073367+1.48111892721703j) | (7.82806693666802+3.79130585557866j) | (4.26676608392159+2.06648913061567j) | (2.55766265449386+1.23873256028964j) | (2.61231385452552+1.26520134452089j) | (11.5113742244034+5.57521299393926j) | (3.05588278831797+1.48003158417593j) | (8.3278100144101+4.03334247486885j) | (3.78090868156952+1.83117765085746j) | (11.0307476802731+5.3424349344451j) | (3.01208238723732+1.4588180817318j) | (4.45546593226067+2.15788063834583j) | (3.40986038774746+1.65147076019707j)
2015-01-01 14:00 | (41.6792439972696+20.186179180808j) | (0.29805431183306+0.144354291662985j) | (5.14505928549464+2.4918659426663j) | (18.3906494885483+8.90699806962887j) | (59.5064796119076+28.8203034571298j) | (5.18345351680692+2.5104611175891j) | (9.6929563106125+4.69451300245719j) | (4.59591443693396+2.22590295375053j) | (24.8114714648444+12.0167440839778j) | (0.904303038602204+0.437973951067085j) | (9.72227504337795+4.70871271282133j) | (0.389479114500167+0.188633344525104j) | (2.44519241493108+1.18426073713297j) | (1.4215282785052+0.688477567932166j) | (14.286917416445+6.91946991477723j) | (2.68461333154874+1.30021757941145j) | (17.0011078028918+8.23401231567179j) | (4.27345683077465+2.06972960721448j) | (3.10425934045889+1.50346141773361j) | (30.7026628743992+14.869978307456j)
2015-01-01 14:15 | (15.4133145634116+7.46500895187942j) | (3.13507047329624+1.51838393044184j) | (4.51029786174656+2.18443695384676j) | (67.2123380510816+32.5524210359731j) | (44.5984192602378+21.6000002885594j) | (8.00257926290235+3.87582603274062j) | (21.4228290813031+10.3755496722383j) | (4.81895431646743+2.33392609766896j) | (19.529860619947+9.4587432026426j) | (2.3894206722774+1.15724924934047j) | (18.8033700795772+9.10688777498591j) | (1.0508570055637+0.508953276818215j) | (1.72542343457092+0.835660709567946j) | (1.18174575624335+0.57234559204698j) | (2.02476677831445+0.980639307879012j) | (1.17081888264096+0.567053465624574j) | (24.375439138045+11.8055639896849j) | (1.44666258402506+0.700650667685185j) | (2.38235755408998+1.15382842507322j) | (1.72961471105632+0.83769063741731j)
2015-01-01 14:30 | (26.7074209994273+12.9349943532333j) | (2.10507473248271+1.01953422527701j) | (6.11255226334876+2.96044417811645j) | (34.8592168073859+16.8830892571522j) | (44.666519031487+21.6329825131098j) | (11.1108015570082+5.38120679652591j) | (15.4931743487897+7.50368681122563j) | (6.04728007228949+2.92883141315525j) | (0.74633970984717+0.361468819197254j) | (5.17494823809909+2.50634182310309j) | (19.042017413531+9.22246995408036j) | (4.61810458223974+2.23665013163168j) | (7.12471548827763+3.45065720165347j) | (1.8103743971436+0.876804338569149j) | (17.5288581125131+8.48961345645641j) | (5.27497182548889+2.55478545748115j) | (7.79302262084575+3.77433311877701j) | (5.82248943719067+2.81996033961635j) | (3.51871213666862+1.70419006834984j) | (37.0237304826157+17.9314110762898j)
2015-01-01 14:45 | (32.8955854242424+15.9320591725425j) | (2.95172927713968+1.4295877364158j) | (2.32416882109207+1.12564633542982j) | (18.4159670191858+8.91925990935655j) | (19.3286367619366+9.36128604018742j) | (1.86939805957167+0.905390802991547j) | (5.07566399438733+2.45825626921138j) | (14.7272953966031+7.13275470505163j) | (8.42043312587162+4.07820189516852j) | (2.18605601333469+1.0587552496717j) | (10.7594203335997+5.21102510280421j) | (1.63143632462289+0.790140674650289j) | (9.61610608147227+4.65729273772273j) | (1.71751244847165+0.831829244129005j) | (21.4689399349649+10.3978821779396j) | (9.22029038494834+4.46559044645439j) | (10.5914975505037+5.12969638704493j) | (2.7512587003222+1.3324954046935j) | (6.94644254384827+3.3643156739718j) | (15.1331708404907+7.32932915433726j)
2015-01-01 15:00 | (38.5744843160325+18.6824754369756j) | (0.907668483727703+0.439603910533983j) | (11.6446476437006+5.63976025689224j) | (37.2478481697146+18.0399562262369j) | (32.0622381988692+15.5284506902889j) | (4.53259179627446+2.19523439914243j) | (16.5448298664793+8.0130268251174j) | (7.21636978227456+3.49504740223949j) | (13.7949440490161+6.68119633793987j) | (2.34207343046117+1.13431793352577j) | (14.2686422698553+6.91061885731467j) | (1.56273194310991+0.756865623984337j) | (25.4904869226598+12.3456062797243j) | (4.13419961339305+2.00228425857836j) | (1.89931623668359+0.919880837503304j) | (5.01226732870404+2.42755186264794j) | (3.12450172111062+1.51326525013779j) | (5.41839844641164+2.62425014041623j) | (9.73873798198789+4.71668607790071j) | (6.73177603092999+3.26034793659702j)
2015-01-01 15:15 | (10.4112284490036+5.04238807636914j) | (1.53535954969434+0.743608568790859j) | (3.36827321614778+1.63132917371365j) | (22.626400601541+10.9584659642428j) | (25.1234585469213+12.1678463242515j) | (7.56827686326134+3.66548378041035j) | (3.73210276832894+1.80753986822825j) | (1.22730497987545+0.594410931131255j) | (11.3326712822004+5.48866320883081j) | (3.51775371557366+1.70372588382781j) | (2.14422028187956+1.03849328015592j) | (2.81288691335178+1.36234331054538j) | (8.58642920601765+4.15859746609968j) | (4.68126831069442+2.26724172154626j) | (24.3960099119198+11.8155268701861j) | (5.3116687348802+2.57255858187859j) | (19.3357477101274+9.36473002958257j) | (3.26643492510487+1.58200663824267j) | (1.15948407292398+0.56156376672451j) | (33.414409150495+16.1833369716809j)
2015-01-01 15:30 | (6.14863624981799+2.97792045039417j) | (3.33488610020465+1.61515905544562j) | (10.8452831729297+5.25261037387587j) | (48.4091918005272+23.4456416663307j) | (36.1115656365076+17.4896294780636j) | (16.6571894854166+8.0674450722599j) | (7.00168726385529+3.39107191304678j) | (2.68638067595832+1.30107354337587j) | (19.1908364271958+9.29454629201841j) | (4.21587355278008+2.04184075281268j) | (4.25579725807606+2.06117668579456j) | (0.589035132555122+0.28528273522254j) | (11.7812140521805+5.70590238729732j) | (5.287632589223+2.56091734522171j) | (43.7669492373464+21.197300976963j) | (3.46380541970681+1.67759753162117j) | (1.01701569603733+0.492563182557932j) | (4.55451526495678+2.20585241964j) | (2.45875478350324+1.19082929202643j) | (7.94308329453348+3.84701082011084j)
2015-01-01 15:45 | (67.832649066865+32.8528513727914j) | (4.23045618950684+2.04890344612627j) | (2.27656960337289+1.10259298211544j) | (44.289342691548+21.4503076742555j) | (16.0362162868635+7.76669402568878j) | (0.741269112543552+0.35901301683838j) | (0.0941700264059548+0.0456086254015682j) | (4.2474425633576+2.05713032246324j) | (7.44940921376396+3.60791355020865j) | (1.85845070367468+0.900088756541109j) | (10.1426150198327+4.91229265496541j) | (7.56022612354104+3.66158462920352j) | (10.3135193115086+4.99506538123569j) | (1.31709003803263+0.637895819480931j) | (14.0838117848889+6.82110136779754j) | (6.2029886859322+3.00424453665607j) | (20.9352749838082+10.1394164455172j) | (2.18600656168122+1.0587312991428j) | (6.40912794999663+3.10408233891748j) | (15.0453748664246+7.28680762338128j)
2015-01-01 16:00 | (46.753646268168+22.6438243694435j) | (1.78420544894953+0.864130138498401j) | (5.63756122202591+2.73039551720384j) | (32.6089505540487+15.7932355688903j) | (15.6246308672956+7.56735410896308j) | (11.0400756569814+5.34695267975837j) | (25.2460487371829+12.2272194632314j) | (3.10417438063474+1.50342026981275j) | (5.19427576659118+2.51570257238369j) | (0.091499014652761+0.0443149953672147j) | (12.2658921043526+5.94064268169403j) | (5.07135335581381+2.45616853166425j) | (17.5189904418636+8.48483432543758j) | (0.843062709367747+0.40831390591129j) | (54.6777555154139+26.4816456390348j) | (1.14503875373479+0.554567579329743j) | (13.9437634777488+6.7532728769045j) | (6.8486192913053+3.3169377103981j) | (2.04209898417802+0.989033678304337j) | (15.0701652178072+7.29881413854259j)
2015-01-01 16:15 | (2.08700059445196+1.01078052070283j) | (0.120961006428301+0.0585840892366597j) | (9.38363579861695+4.54470224101799j) | (18.3460261191949+8.88538598545868j) | (64.3379722572537+31.1603021446325j) | (1.95677423078577+0.947709014146633j) | (17.7271689630044+8.58565978497852j) | (0.377420972894612+0.182793320002269j) | (1.87132625060397+0.906324668530844j) | (1.65972352830932+0.803840792679676j) | (4.49501016339513+2.17703278360307j) | (9.6451983759202+4.67138277900431j) | (4.22713165712176+2.04729330160393j) | (2.53881016640326+1.22960188357616j) | (22.0642313585895+10.6861949732214j) | (0.348564654999886+0.168817567381625j) | (10.048334236363+4.86663038746956j) | (4.328822372034+2.09654436269269j) | (2.96315508179404+1.43512150617547j) | (7.67270664765386+3.7160614333951j)
2015-01-01 16:30 | (31.9348675093564+15.4667622498495j) | (2.56336088450705+1.24149233904347j) | (15.1428570751262+7.3340204118839j) | (36.1957633295998+17.5304082820046j) | (15.1425152406441+7.33385485388801j) | (18.4723174093199+8.94655164891471j) | (13.2374618286427+6.41119537555895j) | (4.18364545068038+2.02623197056883j) | (15.45444290896+7.48492831876396j) | (7.26980564296783+3.52092757076428j) | (11.0172068450923+5.3358768086491j) | (0.218069056915009+0.105615664645083j) | (2.48551397772965+1.20378936129793j) | (3.42626931280345+1.65941796531831j) | (25.6342287147797+12.415223607037j) | (6.07515600847506+2.94233234524297j) | (9.91224265671521+4.80071822716386j) | (4.32337620544889+2.09390666382889j) | (1.0462991628496+0.506745812841401j) | (17.2087492006469+8.33457763448402j)
2015-01-01 16:45 | (14.7390080002392+7.13842737789781j) | (3.33819091897799+1.61675965223002j) | (13.6322580139924+6.60240389502947j) | (3.37594636803508+1.63504545078645j) | (80.3496213655606+38.9150977426928j) | (12.0719103611437+5.84669303552301j) | (17.9335796335448+8.68562903539566j) | (13.1299535477774+6.35912673868279j) | (14.5834852381291+7.06310426640243j) | (1.80668112369009+0.875015604596402j) | (2.6690327572407+1.29267156286799j) | (4.15741889958092+2.0135298721377j) | (5.24310778355128+2.53935299762129j) | (2.26751014432704+1.09820528584166j) | (4.57677492748066+2.21663326624654j) | (0.0277811478630787+0.0134550240078579j) | (27.0749438972147+13.1129938166658j) | (3.6512127392886+1.76836303910304j) | (0.0707679089038411+0.0342744625952817j) | (13.8920686677246+6.72823593770438j)
2015-01-01 17:00 | (72.0440310869483+34.8925167770345j) | (2.80492380649816+1.35848660187299j) | (26.2104979756028+12.6943235483922j) | (2.16548626408171+1.04879286541751j) | (25.7901474182133+12.4907384816676j) | (9.61562155187586+4.65705806932873j) | (18.0175703591328+8.7263076003993j) | (5.33769920933999+2.58516571605888j) | (10.6043374998678+5.13591505834694j) | (3.88746174750797+1.8827836560297j) | (5.26957576826225+2.55217202768732j) | (5.46803655391168+2.64829097312082j) | (6.96408266862376+3.37285917633267j) | (4.17068103975002+2.01995301977905j) | (7.07868461582782+3.42836343262106j) | (3.5995664212962+1.74334958566583j) | (3.92261708383992+1.89981016251827j) | (5.16801156853188+2.50298224069773j) | (1.42322870119738+0.689301120229556j) | (7.0623991627726+3.42047602771911j)
2015-01-01 17:15 | (20.616467764964+9.9850110622491j) | (3.97868826479344+1.92696667489842j) | (12.4492847467974+6.02946379229468j) | (48.5224662586629+23.5005029903193j) | (70.5036668462295+34.1464843257526j) | (14.340642868588+6.9454903388425j) | (24.0542007644204+11.6499811444164j) | (2.24977086458506+1.08961376053871j) | (23.396699654373+11.331538822865j) | (10.6084704344751+5.13791672993509j) | (6.69041771114946+3.24031718810835j) | (3.95707544075654+1.91649910646938j) | (3.68903326084609+1.78668035370982j) | (4.2597601696761+2.06309601148198j) | (5.09547176945497+2.46784961252429j) | (2.55413805994138+1.23702552123728j) | (2.57467555455714+1.24697228385768j) | (1.34191187712962+0.649917584838331j) | (7.56863214299458+3.66565585023856j) | (4.87329663116206+2.36024528190363j)
2015-01-01 17:30 | (24.1509419794913+11.6968350533241j) | (1.92726857161975+0.93341877119472j) | (9.83712849908712+4.7643387802383j) | (14.8852897741187+7.20927487452253j) | (3.86678784514719+1.87277082812311j) | (2.13073350681559+1.03196133686947j) | (19.4237227290397+9.40733827591533j) | (4.9447869725181+2.39486963450476j) | (2.3191427244429+1.12321208572158j) | (1.07082958545862+0.518626438751966j) | (10.9680635196504+5.31207560983237j) | (1.35482209691071+0.656170289656629j) | (19.4451333117872+9.4177078944174j) | (5.12558493201145+2.48243408279697j) | (41.4663654389109+20.0830773893489j) | (2.99313188872073+1.44963993640252j) | (33.8098879808947+16.3748761112389j) | (4.77027739897849+2.3103507905337j) | (3.89192758409929+1.88494655940747j) | (27.9106474037431+13.517743497968j)
2015-01-01 17:45 | (22.1390935853264+10.7224524044475j) | (0.688155054419237+0.333288704411132j) | (9.45303737986244+4.57831496092588j) | (10.2661030059776+4.97210061633728j) | (14.3014487951034+6.92650778267525j) | (9.00236273746792+4.36004326952431j) | (22.0601462493425+10.6842164645124j) | (4.31717311976567+2.09090237231431j) | (1.87967427092754+0.91036779930518j) | (4.47472137268047+2.16720647377953j) | (3.92364090964537+1.90030602398735j) | (3.44689654888822+1.66940819171587j) | (10.593715406622+5.13077054378833j) | (4.92950631277564+2.38746887321498j) | (21.5988489769431+10.460799998588j) | (1.48252866100316+0.718021401579494j) | (5.58234298717008+2.70365210547304j) | (6.88225788435737+3.33322962458887j) | (1.05609270019001+0.511489039459919j) | (2.29056206477628+1.10936984047418j)
2015-01-01 18:00 | (35.2408975393936+17.0679456726542j) | (4.61934559703533+2.23725118252962j) | (17.8449770264395+8.64271683422831j) | (40.25121845547+19.4945548446414j) | (11.1677078584684+5.40876777622765j) | (1.02241612210655+0.4951787282788j) | (27.4857399110197+13.3119514067308j) | (10.1949614538672+4.93764519007775j) | (20.9936097902578+10.1676692817622j) | (3.55854436318293+1.72348169613563j) | (10.8733065459318+5.26618271287289j) | (7.74214683305757+3.74969285015016j) | (2.03981195751742+0.987926020738258j) | (3.11143792819282+1.50693816645467j) | (4.93028100381473+2.38784407320963j) | (3.26182019054997+1.57977162028977j) | (10.1246690692278+4.9036010343951j) | (2.02347322646007+0.980012812122183j) | (5.88162605422614+2.84860151045196j) | (2.86208662906945+1.38617182041919j)
2015-01-01 18:15 | (12.2376650702799+5.92697170513861j) | (0.101600633101519+0.0492074324765861j) | (14.4662336768403+7.00631674344354j) | (47.2989499874919+22.9079270145624j) | (14.6353574686478+7.0882271342699j) | (10.8236600416433+5.24213781341804j) | (18.6927736193919+9.05332346460136j) | (0.610559054150627+0.29570724623404j) | (5.49629206525742+2.66197574184906j) | (1.15162232308673+0.557756147495622j) | (5.30558101367024+2.56961016392852j) | (3.61524544230989+1.75094328212498j) | (13.7969363924147+6.68216127388824j) | (4.72461220556936+2.28823412794396j) | (42.0647523439622+20.3728893947108j) | (1.05513366169849+0.511024555919083j) | (2.83379694803916+1.37247050255741j) | (3.62622727329822+1.75626202562422j) | (1.82234120591825+0.882600128583076j) | (20.7096365445025+10.0301347616604j)
2015-01-01 18:30 | (26.5581613081888+12.8627045854052j) | (2.13308404123686+1.03309975264787j) | (14.0906751709998+6.82442545740509j) | (22.020060434604+10.6648020183441j) | (21.690868873123+10.5053672683928j) | (13.2922700131544+6.43774019084403j) | (3.17403329606812+1.53725448677714j) | (6.7659375756009+3.27689312781655j) | (26.858621295456+13.008223998858j) | (1.6648500231706+0.806323667461332j) | (22.9408518248212+11.1107616425707j) | (2.19762909292703+1.06436034793932j) | (19.3247052834002+9.35938193822756j) | (2.873222473166+1.39156515587118j) | (41.3626529209974+20.032847124375j) | (1.79871915809502+0.871159448660748j) | (4.77957969540014+2.31485609831646j) | (6.03512665627369+2.92294524512951j) | (0.0746530886310914+0.036156141018457j) | (29.8564026338917+14.4601157665328j)
2015-01-01 18:45 | (53.1550635751744+25.7441722735183j) | (0.714377572696882+0.34598884965751j) | (2.9543665824261+1.43086504166322j) | (38.1489721556882+18.4763904918436j) | (26.9498221225257+13.0523945753873j) | (11.2279592337171+5.43794884910747j) | (1.55982324769256+0.755456878497478j) | (10.6181328490444+5.14259645089713j) | (4.47021691759698+2.16502486661235j) | (4.78761641981793+2.31874846160248j) | (16.3703287192598+7.92851206219944j) | (0.726377859253348+0.351800853701195j) | (0.396182440820166+0.191879913637821j) | (1.17098157853215+0.567132262841042j) | (16.8867620730962+8.17863215113799j) | (4.68480331331177+2.2689538014545j) | (4.55793065108979+2.20750656664077j) | (8.43202138386326+4.08381434467044j) | (6.25076920892795+3.02738570012362j) | (6.7740100238065+3.28080279292268j)
2015-01-01 19:00 | (40.9251046758984+19.8209328373405j) | (5.95699328640849+2.88510352697831j) | (10.7273785567999+5.19550656202176j) | (10.6504590091195+5.15825272478605j) | (30.9171547618102+14.9738614698376j) | (5.76990494056617+2.79449250552933j) | (1.13891303046724+0.551600756143153j) | (6.29513917944899+3.04887505763797j) | (9.99183021055525+4.83926423875856j) | (0.368418714112872+0.178433327080801j) | (11.1140240000718+5.38276749693319j) | (4.51401373718708+2.18623663446143j) | (13.2864865870126+6.43493914972186j) | (2.6022879604556+1.26034558240206j) | (19.4967848764354+9.44272388892599j) | (0.209127420132513+0.101285032297889j) | (2.20876991948482+1.06975609650742j) | (3.90737428887105+1.89242773997533j) | (2.82023875899316+1.36590397190086j) | (8.23480307290459+3.98829715719437j)
2015-01-01 19:15 | (7.02398342845356+3.40187043841483j) | (5.86135269690395+2.83878267536154j) | (4.72260337430622+2.28726120655833j) | (13.5177841148183+6.54696165523251j) | (67.4973603080755+32.6904636154061j) | (27.2001797401234+13.1736483037045j) | (21.4135292484396+10.3710455576112j) | (9.20923489025741+4.46023602599566j) | (9.65664029857505+4.6769243550679j) | (4.32331903355465+2.09387897421674j) | (4.96818187813679+2.40620030443649j) | (2.12306013737897+1.02824495443272j) | (15.1280159257059+7.32683251515846j) | (5.50579729644985+2.66657933542715j) | (3.29944726110274+1.59799524229877j) | (4.23823085380288+2.05266888790254j) | (9.36374664416681+4.53506948387125j) | (1.02056173734376+0.494280608747307j) | (0.935746018842424+0.453202481439404j) | (0.454964519657461+0.220349373787044j)
2015-01-01 19:30 | (46.1777304897065+22.3648956274097j) | (0.625279816758899+0.302836836965297j) | (6.1967429500779+3.00121958872085j) | (1.19013167460455+0.576407077678673j) | (20.2711091414109+9.81774624676594j) | (0.183390888623051+0.0888202611860002j) | (14.1565194288789+6.85631528697256j) | (8.11100325558996+3.928338169094j) | (0.358314456547683+0.173539611789005j) | (3.95544849273131+1.91571113957734j) | (0.150892338460146+0.0730804949669235j) | (2.8662499468617+1.38818820725544j) | (10.0336087984154+4.85949853236817j) | (2.0470898379508+0.99145085910851j) | (14.5705336282526+7.05683151544603j) | (11.0790044402938+5.36580675003103j) | (0.0789032521122479+0.0382145891415556j) | (0.786761488383444+0.381045980059231j) | (3.39936697412488+1.64638856802445j) | (5.41315731272122+2.62171174351555j)
2015-01-01 19:45 | (9.85985828621387+4.77534731858205j) | (0.630669593034515+0.305447224755708j) | (9.47930794676042+4.59103837718119j) | (26.5848969996162+12.8756532717516j) | (45.377360389682+21.9772586959166j) | (5.61505626654867+2.71949586979783j) | (7.96638130938018+3.85829456369994j) | (13.9408346361382+6.75185437417088j) | (2.2194043739726+1.07490659788875j) | (1.33480579001845+0.646475949771486j) | (8.210711312867+3.97662898526371j) | (5.76995216231281+2.79451537606506j) | (9.06846601938613+4.39205855015963j) | (3.40751989967682+1.65033721008835j) | (7.70010545008847+3.72933127906027j) | (6.06073033506949+2.93534567273548j) | (12.2726931368832+5.94393657208433j) | (2.95523310157817+1.43128471604283j) | (0.481329862348+0.233118692053697j) | (12.9128025357773+6.25395570348323j)
2015-01-01 20:00 | (32.0481179127333+15.5216119235867j) | (3.1810868049484+1.54067065704453j) | (1.88382256786028+0.912376911207138j) | (36.7035753110871+17.7763528497403j) | (11.5718645511422+5.60450979630771j) | (13.1356556243325+6.36188838040191j) | (11.2699668973749+5.45829408918953j) | (17.8363119086591+8.63852012614625j) | (2.0005979587157+0.968933814299497j) | (5.20129025948197+2.51909984634493j) | (5.54375605890132+2.68496360315469j) | (5.22564509595326+2.53089543200768j) | (15.9544640459411+7.72709960829005j) | (0.0660378034015419+0.0319835679423031j) | (3.84599266369264+1.86269926207056j) | (5.53469494005423+2.68057510300248j) | (10.0589908819407+4.8717916364863j) | (5.17116686553572+2.50451042078402j) | (1.19027199574764+0.57647503831005j) | (0.839113390407421+0.406401163439749j)
2015-01-01 20:15 | (28.7743300865272+13.936044112806j) | (6.08189074553738+2.94559412727252j) | (16.4810556485753+7.98213956166776j) | (70.8875406578073+34.3324028981681j) | (24.462199291019+11.8475838495893j) | (1.87634272988728+0.908754260336209j) | (23.3275578746469+11.2980519305758j) | (8.99633801323269+4.35712536240164j) | (3.8545654597057+1.86685125667995j) | (4.61073812641061+2.23308239423932j) | (21.2504098369534+10.2920432209003j) | (5.48784572361473+2.65788499188649j) | (2.13437842383474+1.03372665075214j) | (1.12556553583832+0.545136269450163j) | (27.5384593507366+13.3374845967404j) | (4.22301411721567+2.04529908600986j) | (10.9209671590923+5.28926580135664j) | (5.16425607670014+2.50116337298908j) | (1.44785437449148+0.701227878152405j) | (19.5850822440423+9.485488255857j)
2015-01-01 20:30 | (67.7556493147825+32.8155586907909j) | (2.91356854917904+1.41110565232776j) | (26.4830118690932+12.8263080508851j) | (23.5995395076269+11.4297786475379j) | (55.881512961662+27.0646519791159j) | (1.24263015951773+0.601833254392622j) | (8.8033226234978+4.26364374257914j) | (19.9048528414573+9.6403602246623j) | (6.54822179426559+3.17144856234381j) | (3.75124146058573+1.8168091599459j) | (16.7415700584416+8.10831244899482j) | (2.66482938215955+1.29063577540127j) | (9.66921342359812+4.68301379744346j) | (4.60873174571255+2.23211065971653j) | (34.2247045824814+16.5757809608411j) | (4.27545702763835+2.07069834676959j) | (2.22993387939679+1.08000627011869j) | (2.72923416579159+1.32182843577156j) | (1.28217921463561+0.620987736011665j) | (4.89044988550654+2.36855298215256j)
2015-01-01 20:45 | (28.1208996074144+13.6195732877969j) | (2.34362556806436+1.13506966807674j) | (2.54481993355236+1.2325125466514j) | (21.3996469627589+10.3643220597903j) | (50.3691333837077+24.3948846992558j) | (11.8788369200327+5.75318330013583j) | (13.2212028788802+6.40332080678755j) | (2.2170255933813+1.07375450186582j) | (31.3140123680436+15.1660683810094j) | (0.384849419037312+0.186391080673775j) | (23.0290950069413+11.1534997662727j) | (5.25104000337693+2.54319474702328j) | (6.89310843309507+3.33848478519215j) | (4.01665368666162+1.94535416792868j) | (27.0097743022395+13.081430741256j) | (7.61225240948018+3.68678210951646j) | (7.57649758851116+3.66946525936664j) | (3.25769334016453+1.57777289542474j) | (2.70583623158515+1.31049629902784j) | (12.8291470328303+6.21343949421467j)
2015-01-01 21:00 | (5.98347145956328+2.8979274915329j) | (1.66731358792694+0.807516826329526j) | (0.0298897188940481+0.0144762515677771j) | (48.0866354651722+23.2894205030627j) | (32.2598575750767+15.6241621225305j) | (8.77985058168328+4.25227571388269j) | (9.16549786198815+4.43905321640494j) | (7.15901598079938+3.46726968838858j) | (0.790947360095305+0.383073290257301j) | (0.357565077027263+0.173176670722353j) | (9.99110678674718+4.83891386861715j) | (2.76273418672359+1.33805323642146j) | (11.1965488833502+5.42273612210406j) | (1.63782255348469+0.793233666454609j) | (28.6749981733603+13.8879354715434j) | (7.50843669356965+3.63650186347142j) | (11.7373719375935+5.68466868208003j) | (3.9767814041652+1.92604314014532j) | (2.31383823410501+1.12064300379604j) | (10.3768713237736+5.02574816116157j)
2015-01-01 21:15 | (39.0962712163169+18.9351883667981j) | (3.77580920248695+1.82870786041461j) | (11.9285290171667+5.77725028121358j) | (22.4847898578822+10.8898807508063j) | (34.6029908033535+16.758993339565j) | (5.85456942485553+2.83549738676537j) | (13.6886160570996+6.62969934109168j) | (0.832734734054074+0.403311839168658j) | (25.0314872353827+12.1233025850624j) | (1.91354935777336+0.926774252667914j) | (0.601755002144063+0.291443249235119j) | (8.36426108538933+4.0509965342891j) | (3.64049490235095+1.76317215375808j) | (3.40242237295254+1.64786836521577j) | (8.6510262682511+4.18988325124692j) | (3.95166196208062+1.91387723908256j) | (13.6173827173306+6.59519946004016j) | (4.48474358862781+2.17206045450228j) | (7.92861316819059+3.84000261806318j) | (35.3300282584835+17.1111136501295j)
2015-01-01 21:30 | (7.34304231947407+3.55639771208111j) | (1.20678595286932+0.584473112782424j) | (22.2621474065507+10.7820500901512j) | (30.7460762122163+14.8910043466056j) | (108.366077958911+52.4840869700827j) | (3.63984334789903+1.76285659153452j) | (18.8727132275577+9.14047219437192j) | (2.23198053469788+1.08099751052199j) | (18.880057031565+9.14402896098626j) | (1.36450585432665+0.660860347431056j) | (0.870858127366279+0.421775841261187j) | (1.53889466828343+0.745320704866779j) | (0.648986936628541+0.314318719160205j) | (1.75542558439259+0.850191413919235j) | (3.38197029529004+1.63796297191397j) | (0.879923737566091+0.426166516674799j) | (4.22509228758104+2.04630558985543j) | (2.04320111814903+0.989567466148992j) | (1.82712136486788+0.88491526522702j) | (25.4460506439282+12.3240848076779j)
2015-01-01 21:45 | (26.240886248654+12.7090412607587j) | (8.60043083668723+4.16537876533673j) | (8.8767427619477+4.29920273857068j) | (11.7009308159265+5.66701944133162j) | (29.8987516051313+14.4806263094213j) | (0.427795666442789+0.207190897612083j) | (7.27277621406564+3.52236628401094j) | (9.80489180043634+4.74872583449473j) | (0.285358607333876+0.138205481337541j) | (2.94431565118146+1.42599715348724j) | (17.9996349361835+8.71762107860535j) | (5.10647397000432+2.4731782214522j) | (16.853241943887+8.16239761160495j) | (5.2244924496647+2.53033717993107j) | (5.18185876891165+2.50968874593177j) | (10.5682602629128+5.11844205500817j) | (13.5034997749975+6.54004343370425j) | (6.39951184580594+3.0994250470955j) | (0.303773102630316+0.14712402845904j) | (12.056041847233+5.8390075634651j)
2015-01-01 22:00 | (10.2775399818852+4.97763979658182j) | (6.12573941730731+2.96683100827848j) | (5.34121099315076+2.58686655058585j) | (1.46578776046812+0.709913413395481j) | (29.8867851830952+14.4748307067134j) | (0.792698973233898+0.383921635219446j) | (35.1454050614508+17.0216965547408j) | (13.0161819883017+6.30402465752681j) | (11.0653198594777+5.35917900504634j) | (4.45004330767261+2.1552543413916j) | (4.89499128669958+2.37075248313729j) | (5.28166193564814+2.55802562571507j) | (10.2582351409212+4.96829003537258j) | (2.55276551858538+1.23636076911876j) | (9.40482384907787+4.55496408221463j) | (2.36270817528297+1.14431179657065j) | (0.348388178437657+0.168732095881552j) | (6.98527873636432+3.38312490047506j) | (3.01185346166915+1.45870720801877j) | (33.287544911826+16.1218938165801j)
2015-01-01 22:15 | (40.984339454279+19.8496215498855j) | (3.18669353978185+1.54338612266033j) | (11.1393915296038+5.39505355223064j) | (7.23267282543707+3.50294332641922j) | (83.146633524915+40.2697525589684j) | (10.2892852705444+4.98332829950718j) | (8.4304430648138+4.0830499298663j) | (2.61786353441774+1.26788917716746j) | (11.442647760617+5.54192724834019j) | (9.46433480304421+4.58378655270051j) | (3.99213680447595+1.93348009994445j) | (4.5664034248+2.21161011823791j) | (16.7707001262082+8.12242078472958j) | (2.65170853850339+1.28428106078447j) | (13.7454860639336+6.6572427425037j) | (0.263815419111021+0.12777163907253j) | (5.01937866065529+2.43099603790677j) | (3.17732805569615+1.53885021169512j) | (2.32294687756144+1.12505452116707j) | (25.0374269736363+12.1261793315955j)
2015-01-01 22:30 | (20.374533610242+9.86783700320198j) | (1.87943023571769+0.910249607658695j) | (5.24363215316931+2.5396069614184j) | (36.2194113703085+17.5418615508558j) | (18.3428660841371+8.88385551062813j) | (9.53536605708259+4.61818855916565j) | (19.4189728788529+9.40503781847519j) | (12.233237046656+5.92482711541684j) | (4.81093624476431+2.33004276830497j) | (3.67210614119426+1.77848217549121j) | (2.42630068778091+1.17511105607558j) | (2.13281844393874+1.03297111800541j) | (19.3672202372868+9.37997287018101j) | (2.98636668492139+1.44636339865877j) | (9.57585105008704+4.63779633619192j) | (0.571941536911361+0.277003929001107j) | (28.9663272262464+14.0290325716377j) | (3.00108159094033+1.45349015291435j) | (1.71316768774446+0.829724980468596j) | (18.8892163493336+9.14846502104684j)
2015-01-01 22:45 | (14.4201113502654+6.98397868115677j) | (0.940904646382892+0.455700918787877j) | (0.87175271772689+0.422209111147606j) | (4.08790355776963+1.97986205547313j) | (36.4018326889124+17.6302122278494j) | (2.89467128761629+1.40195329083202j) | (9.83909656442851+4.7652919577869j) | (8.10244500764732+3.9241932204367j) | (13.6004504483412+6.58699878788352j) | (3.758809666456+1.82047460934284j) | (11.3512380865507+5.49765552259384j) | (5.16917080081381+2.50354368251651j) | (5.07631103499406+2.45856964527994j) | (2.22165366296564+1.07599597826824j) | (6.24660732084251+3.02537000572598j) | (3.50623268729242+1.69814599516075j) | (17.9212177686005+8.67964191094612j) | (5.78713457913402+2.80283720034611j) | (2.41843983498052+1.17130387130147j) | (23.3977710405123+11.3320577188551j)
2015-01-01 23:00 | (11.7076542591795+5.67027575351965j) | (0.0445205230664047+0.0215622734400033j) | (7.86262682766944+3.80804397473143j) | (50.2553715324476+24.3397873200033j) | (38.6232031769636+18.706071058247j) | (10.8951221533868+5.27674849379382j) | (0.0499441991564371+0.0241890796598865j) | (3.52272827974929+1.70613517522j) | (5.40301352502161+2.61679888290585j) | (3.52771887282089+1.70855222976083j) | (11.7203310358012+5.67641539665564j) | (1.00097133483598+0.484792543770115j) | (15.6511167355819+7.58018180043994j) | (0.130263042033134+0.0630892707000692j) | (33.3766164911163+16.1650331513432j) | (0.965148032436106+0.467442526549567j) | (3.92495136619893+1.90094070706367j) | (2.59613051111914+1.25736339357899j) | (0.820651297450796+0.397459563719284j) | (1.47353702769975+0.713666554812058j)
2015-01-01 23:15 | (53.2876863118149+25.8084043964774j) | (2.27275548527737+1.10074572041131j) | (17.1040197854708+8.28385486368748j) | (40.8400950903625+19.7797608159424j) | (7.92909547876297+3.84023621173478j) | (1.83359436583811+0.88805028268154j) | (12.2123328403289+5.91470274620853j) | (3.9966929604617+1.93568674700144j) | (1.22479296724452+0.593194307886463j) | (4.58045144350385+2.21841388422537j) | (16.6907326129145+8.08369075037253j) | (2.06059230291813+0.997990401361987j) | (26.0238229347773+12.6039126996989j) | (4.37859422865112+2.12064997305118j) | (17.3099328839163+8.3835831289403j) | (1.91405135896228+0.927017382940365j) | (15.7904354090446+7.64765691361464j) | (2.55871435606322+1.23924192260737j) | (0.147911011390001+0.0716365723651009j) | (14.3451412252876+6.94766899242756j)
2015-01-01 23:30 | (19.7878680542376+9.58370190628207j) | (4.05971774432688+1.96621104297997j) | (5.22270710032288+2.52947249577998j) | (28.4168412290633+13.762904356903j) | (30.2820920766634+14.6662865734633j) | (17.5625093838668+8.50591151102889j) | (2.7866167728992+1.349620100827j) | (4.00752408293055+1.94093249903331j) | (16.8966831853078+8.1834371650866j) | (4.76571469044027+2.30814096993071j) | (13.4724253162308+6.52499338642769j) | (1.98101138078197+0.959447601648062j) | (5.03290910311808+2.43754913027974j) | (2.40994777785893+1.16719098032194j) | (39.9673586813652+19.3570752813682j) | (3.84617623475927+1.86278816959594j) | (7.37982274628891+3.57421128581291j) | (5.12158062302097+2.48049470743827j) | (2.0669702259302+1.00107937045969j) | (5.70292370608027+2.76205201305848j)
2015-01-01 23:45 | (62.0139604762002+30.0347318671647j) | (1.61492269831754+0.782142760399577j) | (11.228018304208+5.43797745825193j) | (15.7345946593288+7.62061200417655j) | (61.0137544070082+29.550309958462j) | (2.13801910981583+1.03548991544956j) | (21.1267739754271+10.2321636402124j) | (2.77663128812014+1.34478390982098j) | (11.2710095883506+5.45879908747758j) | (5.67777203592976+2.749870503231j) | (16.0445657781345+7.77073786887548j) | (7.38447330283116+3.57646365314612j) | (2.24714540263755+1.08834219128212j) | (5.19749623412488+2.51726231599817j) | (21.8298685903596+10.5726879040167j) | (0.602736439482132+0.291918581032459j) | (5.39497577564819+2.61290602321116j) | (1.11350844476233+0.539296753722016j) | (0.73429119480081+0.35563345702983j) | (26.525737267032+12.8470009055448j)

## load_Iprof
| Load1@bus 1 | Load1@bus 2 | Load1@bus 3 | Load1@bus 6 | Load1@bus 7 | Load1@bus 9 | Load1@bus 11 | Load1@bus 13 | Load1@bus 14 | Load1@bus 15 | Load1@bus 16 | Load1@bus 17 | Load1@bus 18 | Load1@bus 19 | Load1@bus 20 | Load1@bus 22 | Load1@bus 23 | Load1@bus 25 | Load1@bus 28 | Load1@bus 29
2015-01-01 | 0j | 0j | 0j | 0j | 0j | 0j | 0j | 0j | 0j | 0j | 0j | 0j | 0j | 0j | 0j | 0j | 0j | 0j | 0j | 0j
2015-01-01 00:15 | 0j | 0j | 0j | 0j | 0j | 0j | 0j | 0j | 0j | 0j | 0j | 0j | 0j | 0j | 0j | 0j | 0j | 0j | 0j | 0j
2015-01-01 00:30 | 0j | 0j | 0j | 0j | 0j | 0j | 0j | 0j | 0j | 0j | 0j | 0j | 0j | 0j | 0j | 0j | 0j | 0j | 0j | 0j
2015-01-01 00:45 | 0j | 0j | 0j | 0j | 0j | 0j | 0j | 0j | 0j | 0j | 0j | 0j | 0j | 0j | 0j | 0j | 0j | 0j | 0j | 0j
2015-01-01 01:00 | 0j | 0j | 0j | 0j | 0j | 0j | 0j | 0j | 0j | 0j | 0j | 0j | 0j | 0j | 0j | 0j | 0j | 0j | 0j | 0j
2015-01-01 01:15 | 0j | 0j | 0j | 0j | 0j | 0j | 0j | 0j | 0j | 0j | 0j | 0j | 0j | 0j | 0j | 0j | 0j | 0j | 0j | 0j
2015-01-01 01:30 | 0j | 0j | 0j | 0j | 0j | 0j | 0j | 0j | 0j | 0j | 0j | 0j | 0j | 0j | 0j | 0j | 0j | 0j | 0j | 0j
2015-01-01 01:45 | 0j | 0j | 0j | 0j | 0j | 0j | 0j | 0j | 0j | 0j | 0j | 0j | 0j | 0j | 0j | 0j | 0j | 0j | 0j | 0j
2015-01-01 02:00 | 0j | 0j | 0j | 0j | 0j | 0j | 0j | 0j | 0j | 0j | 0j | 0j | 0j | 0j | 0j | 0j | 0j | 0j | 0j | 0j
2015-01-01 02:15 | 0j | 0j | 0j | 0j | 0j | 0j | 0j | 0j | 0j | 0j | 0j | 0j | 0j | 0j | 0j | 0j | 0j | 0j | 0j | 0j
2015-01-01 02:30 | 0j | 0j | 0j | 0j | 0j | 0j | 0j | 0j | 0j | 0j | 0j | 0j | 0j | 0j | 0j | 0j | 0j | 0j | 0j | 0j
2015-01-01 02:45 | 0j | 0j | 0j | 0j | 0j | 0j | 0j | 0j | 0j | 0j | 0j | 0j | 0j | 0j | 0j | 0j | 0j | 0j | 0j | 0j
2015-01-01 03:00 | 0j | 0j | 0j | 0j | 0j | 0j | 0j | 0j | 0j | 0j | 0j | 0j | 0j | 0j | 0j | 0j | 0j | 0j | 0j | 0j
2015-01-01 03:15 | 0j | 0j | 0j | 0j | 0j | 0j | 0j | 0j | 0j | 0j | 0j | 0j | 0j | 0j | 0j | 0j | 0j | 0j | 0j | 0j
2015-01-01 03:30 | 0j | 0j | 0j | 0j | 0j | 0j | 0j | 0j | 0j | 0j | 0j | 0j | 0j | 0j | 0j | 0j | 0j | 0j | 0j | 0j
2015-01-01 03:45 | 0j | 0j | 0j | 0j | 0j | 0j | 0j | 0j | 0j | 0j | 0j | 0j | 0j | 0j | 0j | 0j | 0j | 0j | 0j | 0j
2015-01-01 04:00 | 0j | 0j | 0j | 0j | 0j | 0j | 0j | 0j | 0j | 0j | 0j | 0j | 0j | 0j | 0j | 0j | 0j | 0j | 0j | 0j
2015-01-01 04:15 | 0j | 0j | 0j | 0j | 0j | 0j | 0j | 0j | 0j | 0j | 0j | 0j | 0j | 0j | 0j | 0j | 0j | 0j | 0j | 0j
2015-01-01 04:30 | 0j | 0j | 0j | 0j | 0j | 0j | 0j | 0j | 0j | 0j | 0j | 0j | 0j | 0j | 0j | 0j | 0j | 0j | 0j | 0j
2015-01-01 04:45 | 0j | 0j | 0j | 0j | 0j | 0j | 0j | 0j | 0j | 0j | 0j | 0j | 0j | 0j | 0j | 0j | 0j | 0j | 0j | 0j
2015-01-01 05:00 | 0j | 0j | 0j | 0j | 0j | 0j | 0j | 0j | 0j | 0j | 0j | 0j | 0j | 0j | 0j | 0j | 0j | 0j | 0j | 0j
2015-01-01 05:15 | 0j | 0j | 0j | 0j | 0j | 0j | 0j | 0j | 0j | 0j | 0j | 0j | 0j | 0j | 0j | 0j | 0j | 0j | 0j | 0j
2015-01-01 05:30 | 0j | 0j | 0j | 0j | 0j | 0j | 0j | 0j | 0j | 0j | 0j | 0j | 0j | 0j | 0j | 0j | 0j | 0j | 0j | 0j
2015-01-01 05:45 | 0j | 0j | 0j | 0j | 0j | 0j | 0j | 0j | 0j | 0j | 0j | 0j | 0j | 0j | 0j | 0j | 0j | 0j | 0j | 0j
2015-01-01 06:00 | 0j | 0j | 0j | 0j | 0j | 0j | 0j | 0j | 0j | 0j | 0j | 0j | 0j | 0j | 0j | 0j | 0j | 0j | 0j | 0j
2015-01-01 06:15 | 0j | 0j | 0j | 0j | 0j | 0j | 0j | 0j | 0j | 0j | 0j | 0j | 0j | 0j | 0j | 0j | 0j | 0j | 0j | 0j
2015-01-01 06:30 | 0j | 0j | 0j | 0j | 0j | 0j | 0j | 0j | 0j | 0j | 0j | 0j | 0j | 0j | 0j | 0j | 0j | 0j | 0j | 0j
2015-01-01 06:45 | 0j | 0j | 0j | 0j | 0j | 0j | 0j | 0j | 0j | 0j | 0j | 0j | 0j | 0j | 0j | 0j | 0j | 0j | 0j | 0j
2015-01-01 07:00 | 0j | 0j | 0j | 0j | 0j | 0j | 0j | 0j | 0j | 0j | 0j | 0j | 0j | 0j | 0j | 0j | 0j | 0j | 0j | 0j
2015-01-01 07:15 | 0j | 0j | 0j | 0j | 0j | 0j | 0j | 0j | 0j | 0j | 0j | 0j | 0j | 0j | 0j | 0j | 0j | 0j | 0j | 0j
2015-01-01 07:30 | 0j | 0j | 0j | 0j | 0j | 0j | 0j | 0j | 0j | 0j | 0j | 0j | 0j | 0j | 0j | 0j | 0j | 0j | 0j | 0j
2015-01-01 07:45 | 0j | 0j | 0j | 0j | 0j | 0j | 0j | 0j | 0j | 0j | 0j | 0j | 0j | 0j | 0j | 0j | 0j | 0j | 0j | 0j
2015-01-01 08:00 | 0j | 0j | 0j | 0j | 0j | 0j | 0j | 0j | 0j | 0j | 0j | 0j | 0j | 0j | 0j | 0j | 0j | 0j | 0j | 0j
2015-01-01 08:15 | 0j | 0j | 0j | 0j | 0j | 0j | 0j | 0j | 0j | 0j | 0j | 0j | 0j | 0j | 0j | 0j | 0j | 0j | 0j | 0j
2015-01-01 08:30 | 0j | 0j | 0j | 0j | 0j | 0j | 0j | 0j | 0j | 0j | 0j | 0j | 0j | 0j | 0j | 0j | 0j | 0j | 0j | 0j
2015-01-01 08:45 | 0j | 0j | 0j | 0j | 0j | 0j | 0j | 0j | 0j | 0j | 0j | 0j | 0j | 0j | 0j | 0j | 0j | 0j | 0j | 0j
2015-01-01 09:00 | 0j | 0j | 0j | 0j | 0j | 0j | 0j | 0j | 0j | 0j | 0j | 0j | 0j | 0j | 0j | 0j | 0j | 0j | 0j | 0j
2015-01-01 09:15 | 0j | 0j | 0j | 0j | 0j | 0j | 0j | 0j | 0j | 0j | 0j | 0j | 0j | 0j | 0j | 0j | 0j | 0j | 0j | 0j
2015-01-01 09:30 | 0j | 0j | 0j | 0j | 0j | 0j | 0j | 0j | 0j | 0j | 0j | 0j | 0j | 0j | 0j | 0j | 0j | 0j | 0j | 0j
2015-01-01 09:45 | 0j | 0j | 0j | 0j | 0j | 0j | 0j | 0j | 0j | 0j | 0j | 0j | 0j | 0j | 0j | 0j | 0j | 0j | 0j | 0j
2015-01-01 10:00 | 0j | 0j | 0j | 0j | 0j | 0j | 0j | 0j | 0j | 0j | 0j | 0j | 0j | 0j | 0j | 0j | 0j | 0j | 0j | 0j
2015-01-01 10:15 | 0j | 0j | 0j | 0j | 0j | 0j | 0j | 0j | 0j | 0j | 0j | 0j | 0j | 0j | 0j | 0j | 0j | 0j | 0j | 0j
2015-01-01 10:30 | 0j | 0j | 0j | 0j | 0j | 0j | 0j | 0j | 0j | 0j | 0j | 0j | 0j | 0j | 0j | 0j | 0j | 0j | 0j | 0j
2015-01-01 10:45 | 0j | 0j | 0j | 0j | 0j | 0j | 0j | 0j | 0j | 0j | 0j | 0j | 0j | 0j | 0j | 0j | 0j | 0j | 0j | 0j
2015-01-01 11:00 | 0j | 0j | 0j | 0j | 0j | 0j | 0j | 0j | 0j | 0j | 0j | 0j | 0j | 0j | 0j | 0j | 0j | 0j | 0j | 0j
2015-01-01 11:15 | 0j | 0j | 0j | 0j | 0j | 0j | 0j | 0j | 0j | 0j | 0j | 0j | 0j | 0j | 0j | 0j | 0j | 0j | 0j | 0j
2015-01-01 11:30 | 0j | 0j | 0j | 0j | 0j | 0j | 0j | 0j | 0j | 0j | 0j | 0j | 0j | 0j | 0j | 0j | 0j | 0j | 0j | 0j
2015-01-01 11:45 | 0j | 0j | 0j | 0j | 0j | 0j | 0j | 0j | 0j | 0j | 0j | 0j | 0j | 0j | 0j | 0j | 0j | 0j | 0j | 0j
2015-01-01 12:00 | 0j | 0j | 0j | 0j | 0j | 0j | 0j | 0j | 0j | 0j | 0j | 0j | 0j | 0j | 0j | 0j | 0j | 0j | 0j | 0j
2015-01-01 12:15 | 0j | 0j | 0j | 0j | 0j | 0j | 0j | 0j | 0j | 0j | 0j | 0j | 0j | 0j | 0j | 0j | 0j | 0j | 0j | 0j
2015-01-01 12:30 | 0j | 0j | 0j | 0j | 0j | 0j | 0j | 0j | 0j | 0j | 0j | 0j | 0j | 0j | 0j | 0j | 0j | 0j | 0j | 0j
2015-01-01 12:45 | 0j | 0j | 0j | 0j | 0j | 0j | 0j | 0j | 0j | 0j | 0j | 0j | 0j | 0j | 0j | 0j | 0j | 0j | 0j | 0j
2015-01-01 13:00 | 0j | 0j | 0j | 0j | 0j | 0j | 0j | 0j | 0j | 0j | 0j | 0j | 0j | 0j | 0j | 0j | 0j | 0j | 0j | 0j
2015-01-01 13:15 | 0j | 0j | 0j | 0j | 0j | 0j | 0j | 0j | 0j | 0j | 0j | 0j | 0j | 0j | 0j | 0j | 0j | 0j | 0j | 0j
2015-01-01 13:30 | 0j | 0j | 0j | 0j | 0j | 0j | 0j | 0j | 0j | 0j | 0j | 0j | 0j | 0j | 0j | 0j | 0j | 0j | 0j | 0j
2015-01-01 13:45 | 0j | 0j | 0j | 0j | 0j | 0j | 0j | 0j | 0j | 0j | 0j | 0j | 0j | 0j | 0j | 0j | 0j | 0j | 0j | 0j
2015-01-01 14:00 | 0j | 0j | 0j | 0j | 0j | 0j | 0j | 0j | 0j | 0j | 0j | 0j | 0j | 0j | 0j | 0j | 0j | 0j | 0j | 0j
2015-01-01 14:15 | 0j | 0j | 0j | 0j | 0j | 0j | 0j | 0j | 0j | 0j | 0j | 0j | 0j | 0j | 0j | 0j | 0j | 0j | 0j | 0j
2015-01-01 14:30 | 0j | 0j | 0j | 0j | 0j | 0j | 0j | 0j | 0j | 0j | 0j | 0j | 0j | 0j | 0j | 0j | 0j | 0j | 0j | 0j
2015-01-01 14:45 | 0j | 0j | 0j | 0j | 0j | 0j | 0j | 0j | 0j | 0j | 0j | 0j | 0j | 0j | 0j | 0j | 0j | 0j | 0j | 0j
2015-01-01 15:00 | 0j | 0j | 0j | 0j | 0j | 0j | 0j | 0j | 0j | 0j | 0j | 0j | 0j | 0j | 0j | 0j | 0j | 0j | 0j | 0j
2015-01-01 15:15 | 0j | 0j | 0j | 0j | 0j | 0j | 0j | 0j | 0j | 0j | 0j | 0j | 0j | 0j | 0j | 0j | 0j | 0j | 0j | 0j
2015-01-01 15:30 | 0j | 0j | 0j | 0j | 0j | 0j | 0j | 0j | 0j | 0j | 0j | 0j | 0j | 0j | 0j | 0j | 0j | 0j | 0j | 0j
2015-01-01 15:45 | 0j | 0j | 0j | 0j | 0j | 0j | 0j | 0j | 0j | 0j | 0j | 0j | 0j | 0j | 0j | 0j | 0j | 0j | 0j | 0j
2015-01-01 16:00 | 0j | 0j | 0j | 0j | 0j | 0j | 0j | 0j | 0j | 0j | 0j | 0j | 0j | 0j | 0j | 0j | 0j | 0j | 0j | 0j
2015-01-01 16:15 | 0j | 0j | 0j | 0j | 0j | 0j | 0j | 0j | 0j | 0j | 0j | 0j | 0j | 0j | 0j | 0j | 0j | 0j | 0j | 0j
2015-01-01 16:30 | 0j | 0j | 0j | 0j | 0j | 0j | 0j | 0j | 0j | 0j | 0j | 0j | 0j | 0j | 0j | 0j | 0j | 0j | 0j | 0j
2015-01-01 16:45 | 0j | 0j | 0j | 0j | 0j | 0j | 0j | 0j | 0j | 0j | 0j | 0j | 0j | 0j | 0j | 0j | 0j | 0j | 0j | 0j
2015-01-01 17:00 | 0j | 0j | 0j | 0j | 0j | 0j | 0j | 0j | 0j | 0j | 0j | 0j | 0j | 0j | 0j | 0j | 0j | 0j | 0j | 0j
2015-01-01 17:15 | 0j | 0j | 0j | 0j | 0j | 0j | 0j | 0j | 0j | 0j | 0j | 0j | 0j | 0j | 0j | 0j | 0j | 0j | 0j | 0j
2015-01-01 17:30 | 0j | 0j | 0j | 0j | 0j | 0j | 0j | 0j | 0j | 0j | 0j | 0j | 0j | 0j | 0j | 0j | 0j | 0j | 0j | 0j
2015-01-01 17:45 | 0j | 0j | 0j | 0j | 0j | 0j | 0j | 0j | 0j | 0j | 0j | 0j | 0j | 0j | 0j | 0j | 0j | 0j | 0j | 0j
2015-01-01 18:00 | 0j | 0j | 0j | 0j | 0j | 0j | 0j | 0j | 0j | 0j | 0j | 0j | 0j | 0j | 0j | 0j | 0j | 0j | 0j | 0j
2015-01-01 18:15 | 0j | 0j | 0j | 0j | 0j | 0j | 0j | 0j | 0j | 0j | 0j | 0j | 0j | 0j | 0j | 0j | 0j | 0j | 0j | 0j
2015-01-01 18:30 | 0j | 0j | 0j | 0j | 0j | 0j | 0j | 0j | 0j | 0j | 0j | 0j | 0j | 0j | 0j | 0j | 0j | 0j | 0j | 0j
2015-01-01 18:45 | 0j | 0j | 0j | 0j | 0j | 0j | 0j | 0j | 0j | 0j | 0j | 0j | 0j | 0j | 0j | 0j | 0j | 0j | 0j | 0j
2015-01-01 19:00 | 0j | 0j | 0j | 0j | 0j | 0j | 0j | 0j | 0j | 0j | 0j | 0j | 0j | 0j | 0j | 0j | 0j | 0j | 0j | 0j
2015-01-01 19:15 | 0j | 0j | 0j | 0j | 0j | 0j | 0j | 0j | 0j | 0j | 0j | 0j | 0j | 0j | 0j | 0j | 0j | 0j | 0j | 0j
2015-01-01 19:30 | 0j | 0j | 0j | 0j | 0j | 0j | 0j | 0j | 0j | 0j | 0j | 0j | 0j | 0j | 0j | 0j | 0j | 0j | 0j | 0j
2015-01-01 19:45 | 0j | 0j | 0j | 0j | 0j | 0j | 0j | 0j | 0j | 0j | 0j | 0j | 0j | 0j | 0j | 0j | 0j | 0j | 0j | 0j
2015-01-01 20:00 | 0j | 0j | 0j | 0j | 0j | 0j | 0j | 0j | 0j | 0j | 0j | 0j | 0j | 0j | 0j | 0j | 0j | 0j | 0j | 0j
2015-01-01 20:15 | 0j | 0j | 0j | 0j | 0j | 0j | 0j | 0j | 0j | 0j | 0j | 0j | 0j | 0j | 0j | 0j | 0j | 0j | 0j | 0j
2015-01-01 20:30 | 0j | 0j | 0j | 0j | 0j | 0j | 0j | 0j | 0j | 0j | 0j | 0j | 0j | 0j | 0j | 0j | 0j | 0j | 0j | 0j
2015-01-01 20:45 | 0j | 0j | 0j | 0j | 0j | 0j | 0j | 0j | 0j | 0j | 0j | 0j | 0j | 0j | 0j | 0j | 0j | 0j | 0j | 0j
2015-01-01 21:00 | 0j | 0j | 0j | 0j | 0j | 0j | 0j | 0j | 0j | 0j | 0j | 0j | 0j | 0j | 0j | 0j | 0j | 0j | 0j | 0j
2015-01-01 21:15 | 0j | 0j | 0j | 0j | 0j | 0j | 0j | 0j | 0j | 0j | 0j | 0j | 0j | 0j | 0j | 0j | 0j | 0j | 0j | 0j
2015-01-01 21:30 | 0j | 0j | 0j | 0j | 0j | 0j | 0j | 0j | 0j | 0j | 0j | 0j | 0j | 0j | 0j | 0j | 0j | 0j | 0j | 0j
2015-01-01 21:45 | 0j | 0j | 0j | 0j | 0j | 0j | 0j | 0j | 0j | 0j | 0j | 0j | 0j | 0j | 0j | 0j | 0j | 0j | 0j | 0j
2015-01-01 22:00 | 0j | 0j | 0j | 0j | 0j | 0j | 0j | 0j | 0j | 0j | 0j | 0j | 0j | 0j | 0j | 0j | 0j | 0j | 0j | 0j
2015-01-01 22:15 | 0j | 0j | 0j | 0j | 0j | 0j | 0j | 0j | 0j | 0j | 0j | 0j | 0j | 0j | 0j | 0j | 0j | 0j | 0j | 0j
2015-01-01 22:30 | 0j | 0j | 0j | 0j | 0j | 0j | 0j | 0j | 0j | 0j | 0j | 0j | 0j | 0j | 0j | 0j | 0j | 0j | 0j | 0j
2015-01-01 22:45 | 0j | 0j | 0j | 0j | 0j | 0j | 0j | 0j | 0j | 0j | 0j | 0j | 0j | 0j | 0j | 0j | 0j | 0j | 0j | 0j
2015-01-01 23:00 | 0j | 0j | 0j | 0j | 0j | 0j | 0j | 0j | 0j | 0j | 0j | 0j | 0j | 0j | 0j | 0j | 0j | 0j | 0j | 0j
2015-01-01 23:15 | 0j | 0j | 0j | 0j | 0j | 0j | 0j | 0j | 0j | 0j | 0j | 0j | 0j | 0j | 0j | 0j | 0j | 0j | 0j | 0j
2015-01-01 23:30 | 0j | 0j | 0j | 0j | 0j | 0j | 0j | 0j | 0j | 0j | 0j | 0j | 0j | 0j | 0j | 0j | 0j | 0j | 0j | 0j
2015-01-01 23:45 | 0j | 0j | 0j | 0j | 0j | 0j | 0j | 0j | 0j | 0j | 0j | 0j | 0j | 0j | 0j | 0j | 0j | 0j | 0j | 0j

## load_Zprof
| Load1@bus 1 | Load1@bus 2 | Load1@bus 3 | Load1@bus 6 | Load1@bus 7 | Load1@bus 9 | Load1@bus 11 | Load1@bus 13 | Load1@bus 14 | Load1@bus 15 | Load1@bus 16 | Load1@bus 17 | Load1@bus 18 | Load1@bus 19 | Load1@bus 20 | Load1@bus 22 | Load1@bus 23 | Load1@bus 25 | Load1@bus 28 | Load1@bus 29
2015-01-01 | 0j | 0j | 0j | 0j | 0j | 0j | 0j | 0j | 0j | 0j | 0j | 0j | 0j | 0j | 0j | 0j | 0j | 0j | 0j | 0j
2015-01-01 00:15 | 0j | 0j | 0j | 0j | 0j | 0j | 0j | 0j | 0j | 0j | 0j | 0j | 0j | 0j | 0j | 0j | 0j | 0j | 0j | 0j
2015-01-01 00:30 | 0j | 0j | 0j | 0j | 0j | 0j | 0j | 0j | 0j | 0j | 0j | 0j | 0j | 0j | 0j | 0j | 0j | 0j | 0j | 0j
2015-01-01 00:45 | 0j | 0j | 0j | 0j | 0j | 0j | 0j | 0j | 0j | 0j | 0j | 0j | 0j | 0j | 0j | 0j | 0j | 0j | 0j | 0j
2015-01-01 01:00 | 0j | 0j | 0j | 0j | 0j | 0j | 0j | 0j | 0j | 0j | 0j | 0j | 0j | 0j | 0j | 0j | 0j | 0j | 0j | 0j
2015-01-01 01:15 | 0j | 0j | 0j | 0j | 0j | 0j | 0j | 0j | 0j | 0j | 0j | 0j | 0j | 0j | 0j | 0j | 0j | 0j | 0j | 0j
2015-01-01 01:30 | 0j | 0j | 0j | 0j | 0j | 0j | 0j | 0j | 0j | 0j | 0j | 0j | 0j | 0j | 0j | 0j | 0j | 0j | 0j | 0j
2015-01-01 01:45 | 0j | 0j | 0j | 0j | 0j | 0j | 0j | 0j | 0j | 0j | 0j | 0j | 0j | 0j | 0j | 0j | 0j | 0j | 0j | 0j
2015-01-01 02:00 | 0j | 0j | 0j | 0j | 0j | 0j | 0j | 0j | 0j | 0j | 0j | 0j | 0j | 0j | 0j | 0j | 0j | 0j | 0j | 0j
2015-01-01 02:15 | 0j | 0j | 0j | 0j | 0j | 0j | 0j | 0j | 0j | 0j | 0j | 0j | 0j | 0j | 0j | 0j | 0j | 0j | 0j | 0j
2015-01-01 02:30 | 0j | 0j | 0j | 0j | 0j | 0j | 0j | 0j | 0j | 0j | 0j | 0j | 0j | 0j | 0j | 0j | 0j | 0j | 0j | 0j
2015-01-01 02:45 | 0j | 0j | 0j | 0j | 0j | 0j | 0j | 0j | 0j | 0j | 0j | 0j | 0j | 0j | 0j | 0j | 0j | 0j | 0j | 0j
2015-01-01 03:00 | 0j | 0j | 0j | 0j | 0j | 0j | 0j | 0j | 0j | 0j | 0j | 0j | 0j | 0j | 0j | 0j | 0j | 0j | 0j | 0j
2015-01-01 03:15 | 0j | 0j | 0j | 0j | 0j | 0j | 0j | 0j | 0j | 0j | 0j | 0j | 0j | 0j | 0j | 0j | 0j | 0j | 0j | 0j
2015-01-01 03:30 | 0j | 0j | 0j | 0j | 0j | 0j | 0j | 0j | 0j | 0j | 0j | 0j | 0j | 0j | 0j | 0j | 0j | 0j | 0j | 0j
2015-01-01 03:45 | 0j | 0j | 0j | 0j | 0j | 0j | 0j | 0j | 0j | 0j | 0j | 0j | 0j | 0j | 0j | 0j | 0j | 0j | 0j | 0j
2015-01-01 04:00 | 0j | 0j | 0j | 0j | 0j | 0j | 0j | 0j | 0j | 0j | 0j | 0j | 0j | 0j | 0j | 0j | 0j | 0j | 0j | 0j
2015-01-01 04:15 | 0j | 0j | 0j | 0j | 0j | 0j | 0j | 0j | 0j | 0j | 0j | 0j | 0j | 0j | 0j | 0j | 0j | 0j | 0j | 0j
2015-01-01 04:30 | 0j | 0j | 0j | 0j | 0j | 0j | 0j | 0j | 0j | 0j | 0j | 0j | 0j | 0j | 0j | 0j | 0j | 0j | 0j | 0j
2015-01-01 04:45 | 0j | 0j | 0j | 0j | 0j | 0j | 0j | 0j | 0j | 0j | 0j | 0j | 0j | 0j | 0j | 0j | 0j | 0j | 0j | 0j
2015-01-01 05:00 | 0j | 0j | 0j | 0j | 0j | 0j | 0j | 0j | 0j | 0j | 0j | 0j | 0j | 0j | 0j | 0j | 0j | 0j | 0j | 0j
2015-01-01 05:15 | 0j | 0j | 0j | 0j | 0j | 0j | 0j | 0j | 0j | 0j | 0j | 0j | 0j | 0j | 0j | 0j | 0j | 0j | 0j | 0j
2015-01-01 05:30 | 0j | 0j | 0j | 0j | 0j | 0j | 0j | 0j | 0j | 0j | 0j | 0j | 0j | 0j | 0j | 0j | 0j | 0j | 0j | 0j
2015-01-01 05:45 | 0j | 0j | 0j | 0j | 0j | 0j | 0j | 0j | 0j | 0j | 0j | 0j | 0j | 0j | 0j | 0j | 0j | 0j | 0j | 0j
2015-01-01 06:00 | 0j | 0j | 0j | 0j | 0j | 0j | 0j | 0j | 0j | 0j | 0j | 0j | 0j | 0j | 0j | 0j | 0j | 0j | 0j | 0j
2015-01-01 06:15 | 0j | 0j | 0j | 0j | 0j | 0j | 0j | 0j | 0j | 0j | 0j | 0j | 0j | 0j | 0j | 0j | 0j | 0j | 0j | 0j
2015-01-01 06:30 | 0j | 0j | 0j | 0j | 0j | 0j | 0j | 0j | 0j | 0j | 0j | 0j | 0j | 0j | 0j | 0j | 0j | 0j | 0j | 0j
2015-01-01 06:45 | 0j | 0j | 0j | 0j | 0j | 0j | 0j | 0j | 0j | 0j | 0j | 0j | 0j | 0j | 0j | 0j | 0j | 0j | 0j | 0j
2015-01-01 07:00 | 0j | 0j | 0j | 0j | 0j | 0j | 0j | 0j | 0j | 0j | 0j | 0j | 0j | 0j | 0j | 0j | 0j | 0j | 0j | 0j
2015-01-01 07:15 | 0j | 0j | 0j | 0j | 0j | 0j | 0j | 0j | 0j | 0j | 0j | 0j | 0j | 0j | 0j | 0j | 0j | 0j | 0j | 0j
2015-01-01 07:30 | 0j | 0j | 0j | 0j | 0j | 0j | 0j | 0j | 0j | 0j | 0j | 0j | 0j | 0j | 0j | 0j | 0j | 0j | 0j | 0j
2015-01-01 07:45 | 0j | 0j | 0j | 0j | 0j | 0j | 0j | 0j | 0j | 0j | 0j | 0j | 0j | 0j | 0j | 0j | 0j | 0j | 0j | 0j
2015-01-01 08:00 | 0j | 0j | 0j | 0j | 0j | 0j | 0j | 0j | 0j | 0j | 0j | 0j | 0j | 0j | 0j | 0j | 0j | 0j | 0j | 0j
2015-01-01 08:15 | 0j | 0j | 0j | 0j | 0j | 0j | 0j | 0j | 0j | 0j | 0j | 0j | 0j | 0j | 0j | 0j | 0j | 0j | 0j | 0j
2015-01-01 08:30 | 0j | 0j | 0j | 0j | 0j | 0j | 0j | 0j | 0j | 0j | 0j | 0j | 0j | 0j | 0j | 0j | 0j | 0j | 0j | 0j
2015-01-01 08:45 | 0j | 0j | 0j | 0j | 0j | 0j | 0j | 0j | 0j | 0j | 0j | 0j | 0j | 0j | 0j | 0j | 0j | 0j | 0j | 0j
2015-01-01 09:00 | 0j | 0j | 0j | 0j | 0j | 0j | 0j | 0j | 0j | 0j | 0j | 0j | 0j | 0j | 0j | 0j | 0j | 0j | 0j | 0j
2015-01-01 09:15 | 0j | 0j | 0j | 0j | 0j | 0j | 0j | 0j | 0j | 0j | 0j | 0j | 0j | 0j | 0j | 0j | 0j | 0j | 0j | 0j
2015-01-01 09:30 | 0j | 0j | 0j | 0j | 0j | 0j | 0j | 0j | 0j | 0j | 0j | 0j | 0j | 0j | 0j | 0j | 0j | 0j | 0j | 0j
2015-01-01 09:45 | 0j | 0j | 0j | 0j | 0j | 0j | 0j | 0j | 0j | 0j | 0j | 0j | 0j | 0j | 0j | 0j | 0j | 0j | 0j | 0j
2015-01-01 10:00 | 0j | 0j | 0j | 0j | 0j | 0j | 0j | 0j | 0j | 0j | 0j | 0j | 0j | 0j | 0j | 0j | 0j | 0j | 0j | 0j
2015-01-01 10:15 | 0j | 0j | 0j | 0j | 0j | 0j | 0j | 0j | 0j | 0j | 0j | 0j | 0j | 0j | 0j | 0j | 0j | 0j | 0j | 0j
2015-01-01 10:30 | 0j | 0j | 0j | 0j | 0j | 0j | 0j | 0j | 0j | 0j | 0j | 0j | 0j | 0j | 0j | 0j | 0j | 0j | 0j | 0j
2015-01-01 10:45 | 0j | 0j | 0j | 0j | 0j | 0j | 0j | 0j | 0j | 0j | 0j | 0j | 0j | 0j | 0j | 0j | 0j | 0j | 0j | 0j
2015-01-01 11:00 | 0j | 0j | 0j | 0j | 0j | 0j | 0j | 0j | 0j | 0j | 0j | 0j | 0j | 0j | 0j | 0j | 0j | 0j | 0j | 0j
2015-01-01 11:15 | 0j | 0j | 0j | 0j | 0j | 0j | 0j | 0j | 0j | 0j | 0j | 0j | 0j | 0j | 0j | 0j | 0j | 0j | 0j | 0j
2015-01-01 11:30 | 0j | 0j | 0j | 0j | 0j | 0j | 0j | 0j | 0j | 0j | 0j | 0j | 0j | 0j | 0j | 0j | 0j | 0j | 0j | 0j
2015-01-01 11:45 | 0j | 0j | 0j | 0j | 0j | 0j | 0j | 0j | 0j | 0j | 0j | 0j | 0j | 0j | 0j | 0j | 0j | 0j | 0j | 0j
2015-01-01 12:00 | 0j | 0j | 0j | 0j | 0j | 0j | 0j | 0j | 0j | 0j | 0j | 0j | 0j | 0j | 0j | 0j | 0j | 0j | 0j | 0j
2015-01-01 12:15 | 0j | 0j | 0j | 0j | 0j | 0j | 0j | 0j | 0j | 0j | 0j | 0j | 0j | 0j | 0j | 0j | 0j | 0j | 0j | 0j
2015-01-01 12:30 | 0j | 0j | 0j | 0j | 0j | 0j | 0j | 0j | 0j | 0j | 0j | 0j | 0j | 0j | 0j | 0j | 0j | 0j | 0j | 0j
2015-01-01 12:45 | 0j | 0j | 0j | 0j | 0j | 0j | 0j | 0j | 0j | 0j | 0j | 0j | 0j | 0j | 0j | 0j | 0j | 0j | 0j | 0j
2015-01-01 13:00 | 0j | 0j | 0j | 0j | 0j | 0j | 0j | 0j | 0j | 0j | 0j | 0j | 0j | 0j | 0j | 0j | 0j | 0j | 0j | 0j
2015-01-01 13:15 | 0j | 0j | 0j | 0j | 0j | 0j | 0j | 0j | 0j | 0j | 0j | 0j | 0j | 0j | 0j | 0j | 0j | 0j | 0j | 0j
2015-01-01 13:30 | 0j | 0j | 0j | 0j | 0j | 0j | 0j | 0j | 0j | 0j | 0j | 0j | 0j | 0j | 0j | 0j | 0j | 0j | 0j | 0j
2015-01-01 13:45 | 0j | 0j | 0j | 0j | 0j | 0j | 0j | 0j | 0j | 0j | 0j | 0j | 0j | 0j | 0j | 0j | 0j | 0j | 0j | 0j
2015-01-01 14:00 | 0j | 0j | 0j | 0j | 0j | 0j | 0j | 0j | 0j | 0j | 0j | 0j | 0j | 0j | 0j | 0j | 0j | 0j | 0j | 0j
2015-01-01 14:15 | 0j | 0j | 0j | 0j | 0j | 0j | 0j | 0j | 0j | 0j | 0j | 0j | 0j | 0j | 0j | 0j | 0j | 0j | 0j | 0j
2015-01-01 14:30 | 0j | 0j | 0j | 0j | 0j | 0j | 0j | 0j | 0j | 0j | 0j | 0j | 0j | 0j | 0j | 0j | 0j | 0j | 0j | 0j
2015-01-01 14:45 | 0j | 0j | 0j | 0j | 0j | 0j | 0j | 0j | 0j | 0j | 0j | 0j | 0j | 0j | 0j | 0j | 0j | 0j | 0j | 0j
2015-01-01 15:00 | 0j | 0j | 0j | 0j | 0j | 0j | 0j | 0j | 0j | 0j | 0j | 0j | 0j | 0j | 0j | 0j | 0j | 0j | 0j | 0j
2015-01-01 15:15 | 0j | 0j | 0j | 0j | 0j | 0j | 0j | 0j | 0j | 0j | 0j | 0j | 0j | 0j | 0j | 0j | 0j | 0j | 0j | 0j
2015-01-01 15:30 | 0j | 0j | 0j | 0j | 0j | 0j | 0j | 0j | 0j | 0j | 0j | 0j | 0j | 0j | 0j | 0j | 0j | 0j | 0j | 0j
2015-01-01 15:45 | 0j | 0j | 0j | 0j | 0j | 0j | 0j | 0j | 0j | 0j | 0j | 0j | 0j | 0j | 0j | 0j | 0j | 0j | 0j | 0j
2015-01-01 16:00 | 0j | 0j | 0j | 0j | 0j | 0j | 0j | 0j | 0j | 0j | 0j | 0j | 0j | 0j | 0j | 0j | 0j | 0j | 0j | 0j
2015-01-01 16:15 | 0j | 0j | 0j | 0j | 0j | 0j | 0j | 0j | 0j | 0j | 0j | 0j | 0j | 0j | 0j | 0j | 0j | 0j | 0j | 0j
2015-01-01 16:30 | 0j | 0j | 0j | 0j | 0j | 0j | 0j | 0j | 0j | 0j | 0j | 0j | 0j | 0j | 0j | 0j | 0j | 0j | 0j | 0j
2015-01-01 16:45 | 0j | 0j | 0j | 0j | 0j | 0j | 0j | 0j | 0j | 0j | 0j | 0j | 0j | 0j | 0j | 0j | 0j | 0j | 0j | 0j
2015-01-01 17:00 | 0j | 0j | 0j | 0j | 0j | 0j | 0j | 0j | 0j | 0j | 0j | 0j | 0j | 0j | 0j | 0j | 0j | 0j | 0j | 0j
2015-01-01 17:15 | 0j | 0j | 0j | 0j | 0j | 0j | 0j | 0j | 0j | 0j | 0j | 0j | 0j | 0j | 0j | 0j | 0j | 0j | 0j | 0j
2015-01-01 17:30 | 0j | 0j | 0j | 0j | 0j | 0j | 0j | 0j | 0j | 0j | 0j | 0j | 0j | 0j | 0j | 0j | 0j | 0j | 0j | 0j
2015-01-01 17:45 | 0j | 0j | 0j | 0j | 0j | 0j | 0j | 0j | 0j | 0j | 0j | 0j | 0j | 0j | 0j | 0j | 0j | 0j | 0j | 0j
2015-01-01 18:00 | 0j | 0j | 0j | 0j | 0j | 0j | 0j | 0j | 0j | 0j | 0j | 0j | 0j | 0j | 0j | 0j | 0j | 0j | 0j | 0j
2015-01-01 18:15 | 0j | 0j | 0j | 0j | 0j | 0j | 0j | 0j | 0j | 0j | 0j | 0j | 0j | 0j | 0j | 0j | 0j | 0j | 0j | 0j
2015-01-01 18:30 | 0j | 0j | 0j | 0j | 0j | 0j | 0j | 0j | 0j | 0j | 0j | 0j | 0j | 0j | 0j | 0j | 0j | 0j | 0j | 0j
2015-01-01 18:45 | 0j | 0j | 0j | 0j | 0j | 0j | 0j | 0j | 0j | 0j | 0j | 0j | 0j | 0j | 0j | 0j | 0j | 0j | 0j | 0j
2015-01-01 19:00 | 0j | 0j | 0j | 0j | 0j | 0j | 0j | 0j | 0j | 0j | 0j | 0j | 0j | 0j | 0j | 0j | 0j | 0j | 0j | 0j
2015-01-01 19:15 | 0j | 0j | 0j | 0j | 0j | 0j | 0j | 0j | 0j | 0j | 0j | 0j | 0j | 0j | 0j | 0j | 0j | 0j | 0j | 0j
2015-01-01 19:30 | 0j | 0j | 0j | 0j | 0j | 0j | 0j | 0j | 0j | 0j | 0j | 0j | 0j | 0j | 0j | 0j | 0j | 0j | 0j | 0j
2015-01-01 19:45 | 0j | 0j | 0j | 0j | 0j | 0j | 0j | 0j | 0j | 0j | 0j | 0j | 0j | 0j | 0j | 0j | 0j | 0j | 0j | 0j
2015-01-01 20:00 | 0j | 0j | 0j | 0j | 0j | 0j | 0j | 0j | 0j | 0j | 0j | 0j | 0j | 0j | 0j | 0j | 0j | 0j | 0j | 0j
2015-01-01 20:15 | 0j | 0j | 0j | 0j | 0j | 0j | 0j | 0j | 0j | 0j | 0j | 0j | 0j | 0j | 0j | 0j | 0j | 0j | 0j | 0j
2015-01-01 20:30 | 0j | 0j | 0j | 0j | 0j | 0j | 0j | 0j | 0j | 0j | 0j | 0j | 0j | 0j | 0j | 0j | 0j | 0j | 0j | 0j
2015-01-01 20:45 | 0j | 0j | 0j | 0j | 0j | 0j | 0j | 0j | 0j | 0j | 0j | 0j | 0j | 0j | 0j | 0j | 0j | 0j | 0j | 0j
2015-01-01 21:00 | 0j | 0j | 0j | 0j | 0j | 0j | 0j | 0j | 0j | 0j | 0j | 0j | 0j | 0j | 0j | 0j | 0j | 0j | 0j | 0j
2015-01-01 21:15 | 0j | 0j | 0j | 0j | 0j | 0j | 0j | 0j | 0j | 0j | 0j | 0j | 0j | 0j | 0j | 0j | 0j | 0j | 0j | 0j
2015-01-01 21:30 | 0j | 0j | 0j | 0j | 0j | 0j | 0j | 0j | 0j | 0j | 0j | 0j | 0j | 0j | 0j | 0j | 0j | 0j | 0j | 0j
2015-01-01 21:45 | 0j | 0j | 0j | 0j | 0j | 0j | 0j | 0j | 0j | 0j | 0j | 0j | 0j | 0j | 0j | 0j | 0j | 0j | 0j | 0j
2015-01-01 22:00 | 0j | 0j | 0j | 0j | 0j | 0j | 0j | 0j | 0j | 0j | 0j | 0j | 0j | 0j | 0j | 0j | 0j | 0j | 0j | 0j
2015-01-01 22:15 | 0j | 0j | 0j | 0j | 0j | 0j | 0j | 0j | 0j | 0j | 0j | 0j | 0j | 0j | 0j | 0j | 0j | 0j | 0j | 0j
2015-01-01 22:30 | 0j | 0j | 0j | 0j | 0j | 0j | 0j | 0j | 0j | 0j | 0j | 0j | 0j | 0j | 0j | 0j | 0j | 0j | 0j | 0j
2015-01-01 22:45 | 0j | 0j | 0j | 0j | 0j | 0j | 0j | 0j | 0j | 0j | 0j | 0j | 0j | 0j | 0j | 0j | 0j | 0j | 0j | 0j
2015-01-01 23:00 | 0j | 0j | 0j | 0j | 0j | 0j | 0j | 0j | 0j | 0j | 0j | 0j | 0j | 0j | 0j | 0j | 0j | 0j | 0j | 0j
2015-01-01 23:15 | 0j | 0j | 0j | 0j | 0j | 0j | 0j | 0j | 0j | 0j | 0j | 0j | 0j | 0j | 0j | 0j | 0j | 0j | 0j | 0j
2015-01-01 23:30 | 0j | 0j | 0j | 0j | 0j | 0j | 0j | 0j | 0j | 0j | 0j | 0j | 0j | 0j | 0j | 0j | 0j | 0j | 0j | 0j
2015-01-01 23:45 | 0j | 0j | 0j | 0j | 0j | 0j | 0j | 0j | 0j | 0j | 0j | 0j | 0j | 0j | 0j | 0j | 0j | 0j | 0j | 0j

## static_generator
| name | bus | active | S | mttf | mttr
0 | StaticGen | bus 8 | TRUE | 0j | 0 | 0

## static_generator_Sprof
StaticGen
2015-01-01 | 0j
2015-01-01 00:15 | 0j
2015-01-01 00:30 | 0j
2015-01-01 00:45 | 0j
2015-01-01 01:00 | 0j
2015-01-01 01:15 | 0j
2015-01-01 01:30 | 0j
2015-01-01 01:45 | 0j
2015-01-01 02:00 | 0j
2015-01-01 02:15 | 0j
2015-01-01 02:30 | 0j
2015-01-01 02:45 | 0j
2015-01-01 03:00 | 0j
2015-01-01 03:15 | 0j
2015-01-01 03:30 | 0j
2015-01-01 03:45 | 0j
2015-01-01 04:00 | 0j
2015-01-01 04:15 | 0j
2015-01-01 04:30 | 0j
2015-01-01 04:45 | 0j
2015-01-01 05:00 | 0j
2015-01-01 05:15 | 0j
2015-01-01 05:30 | 0j
2015-01-01 05:45 | 0j
2015-01-01 06:00 | 0j
2015-01-01 06:15 | 0j
2015-01-01 06:30 | 0j
2015-01-01 06:45 | 0j
2015-01-01 07:00 | 0j
2015-01-01 07:15 | 0j
2015-01-01 07:30 | 0j
2015-01-01 07:45 | 0j
2015-01-01 08:00 | 0j
2015-01-01 08:15 | 0j
2015-01-01 08:30 | 0j
2015-01-01 08:45 | 0j
2015-01-01 09:00 | 0j
2015-01-01 09:15 | 0j
2015-01-01 09:30 | 0j
2015-01-01 09:45 | 0j
2015-01-01 10:00 | 0j
2015-01-01 10:15 | 0j
2015-01-01 10:30 | 0j
2015-01-01 10:45 | 0j
2015-01-01 11:00 | 0j
2015-01-01 11:15 | 0j
2015-01-01 11:30 | 0j
2015-01-01 11:45 | 0j
2015-01-01 12:00 | 0j
2015-01-01 12:15 | 0j
2015-01-01 12:30 | 0j
2015-01-01 12:45 | 0j
2015-01-01 13:00 | 0j
2015-01-01 13:15 | 0j
2015-01-01 13:30 | 0j
2015-01-01 13:45 | 0j
2015-01-01 14:00 | 0j
2015-01-01 14:15 | 0j
2015-01-01 14:30 | 0j
2015-01-01 14:45 | 0j
2015-01-01 15:00 | 0j
2015-01-01 15:15 | 0j
2015-01-01 15:30 | 0j
2015-01-01 15:45 | 0j
2015-01-01 16:00 | 0j
2015-01-01 16:15 | 0j
2015-01-01 16:30 | 0j
2015-01-01 16:45 | 0j
2015-01-01 17:00 | 0j
2015-01-01 17:15 | 0j
2015-01-01 17:30 | 0j
2015-01-01 17:45 | 0j
2015-01-01 18:00 | 0j
2015-01-01 18:15 | 0j
2015-01-01 18:30 | 0j
2015-01-01 18:45 | 0j
2015-01-01 19:00 | 0j
2015-01-01 19:15 | 0j
2015-01-01 19:30 | 0j
2015-01-01 19:45 | 0j
2015-01-01 20:00 | 0j
2015-01-01 20:15 | 0j
2015-01-01 20:30 | 0j
2015-01-01 20:45 | 0j
2015-01-01 21:00 | 0j
2015-01-01 21:15 | 0j
2015-01-01 21:30 | 0j
2015-01-01 21:45 | 0j
2015-01-01 22:00 | 0j
2015-01-01 22:15 | 0j
2015-01-01 22:30 | 0j
2015-01-01 22:45 | 0j
2015-01-01 23:00 | 0j
2015-01-01 23:15 | 0j
2015-01-01 23:30 | 0j
2015-01-01 23:45 | 0j

## battery
| name | bus | active | P | Vset | Snom | Enom | Qmin | Qmax | Pmin | Pmax | Cost | enabled_dispatch | mttf | mttr | soc_0 | max_soc | min_soc | charge_efficiency | discharge_efficiency
0 | batt1@bus 13 | bus 13 | TRUE | 0 | 1 | 2 | 2 | -9999 | 9999 | -1 | 1 | 1 | TRUE | 0 | 0 | 0.8 | 0.99 | 0.3 | 0.9 | 0.9

## battery_Vset_profiles
batt1@bus 13
2015-01-01 | 1
2015-01-01 00:15 | 1
2015-01-01 00:30 | 1
2015-01-01 00:45 | 1
2015-01-01 01:00 | 1
2015-01-01 01:15 | 1
2015-01-01 01:30 | 1
2015-01-01 01:45 | 1
2015-01-01 02:00 | 1
2015-01-01 02:15 | 1
2015-01-01 02:30 | 1
2015-01-01 02:45 | 1
2015-01-01 03:00 | 1
2015-01-01 03:15 | 1
2015-01-01 03:30 | 1
2015-01-01 03:45 | 1
2015-01-01 04:00 | 1
2015-01-01 04:15 | 1
2015-01-01 04:30 | 1
2015-01-01 04:45 | 1
2015-01-01 05:00 | 1
2015-01-01 05:15 | 1
2015-01-01 05:30 | 1
2015-01-01 05:45 | 1
2015-01-01 06:00 | 1
2015-01-01 06:15 | 1
2015-01-01 06:30 | 1
2015-01-01 06:45 | 1
2015-01-01 07:00 | 1
2015-01-01 07:15 | 1
2015-01-01 07:30 | 1
2015-01-01 07:45 | 1
2015-01-01 08:00 | 1
2015-01-01 08:15 | 1
2015-01-01 08:30 | 1
2015-01-01 08:45 | 1
2015-01-01 09:00 | 1
2015-01-01 09:15 | 1
2015-01-01 09:30 | 1
2015-01-01 09:45 | 1
2015-01-01 10:00 | 1
2015-01-01 10:15 | 1
2015-01-01 10:30 | 1
2015-01-01 10:45 | 1
2015-01-01 11:00 | 1
2015-01-01 11:15 | 1
2015-01-01 11:30 | 1
2015-01-01 11:45 | 1
2015-01-01 12:00 | 1
2015-01-01 12:15 | 1
2015-01-01 12:30 | 1
2015-01-01 12:45 | 1
2015-01-01 13:00 | 1
2015-01-01 13:15 | 1
2015-01-01 13:30 | 1
2015-01-01 13:45 | 1
2015-01-01 14:00 | 1
2015-01-01 14:15 | 1
2015-01-01 14:30 | 1
2015-01-01 14:45 | 1
2015-01-01 15:00 | 1
2015-01-01 15:15 | 1
2015-01-01 15:30 | 1
2015-01-01 15:45 | 1
2015-01-01 16:00 | 1
2015-01-01 16:15 | 1
2015-01-01 16:30 | 1
2015-01-01 16:45 | 1
2015-01-01 17:00 | 1
2015-01-01 17:15 | 1
2015-01-01 17:30 | 1
2015-01-01 17:45 | 1
2015-01-01 18:00 | 1
2015-01-01 18:15 | 1
2015-01-01 18:30 | 1
2015-01-01 18:45 | 1
2015-01-01 19:00 | 1
2015-01-01 19:15 | 1
2015-01-01 19:30 | 1
2015-01-01 19:45 | 1
2015-01-01 20:00 | 1
2015-01-01 20:15 | 1
2015-01-01 20:30 | 1
2015-01-01 20:45 | 1
2015-01-01 21:00 | 1
2015-01-01 21:15 | 1
2015-01-01 21:30 | 1
2015-01-01 21:45 | 1
2015-01-01 22:00 | 1
2015-01-01 22:15 | 1
2015-01-01 22:30 | 1
2015-01-01 22:45 | 1
2015-01-01 23:00 | 1
2015-01-01 23:15 | 1
2015-01-01 23:30 | 1
2015-01-01 23:45 | 1

## battery_P_profiles
batt1@bus 13
2015-01-01 | 73
2015-01-01 00:15 | 73
2015-01-01 00:30 | 73
2015-01-01 00:45 | 73
2015-01-01 01:00 | 73
2015-01-01 01:15 | 73
2015-01-01 01:30 | 73
2015-01-01 01:45 | 73
2015-01-01 02:00 | 73
2015-01-01 02:15 | 73
2015-01-01 02:30 | 73
2015-01-01 02:45 | 73
2015-01-01 03:00 | 73
2015-01-01 03:15 | 73
2015-01-01 03:30 | 73
2015-01-01 03:45 | 73
2015-01-01 04:00 | 73
2015-01-01 04:15 | 73
2015-01-01 04:30 | 73
2015-01-01 04:45 | 73
2015-01-01 05:00 | 73
2015-01-01 05:15 | 73
2015-01-01 05:30 | 73
2015-01-01 05:45 | 73
2015-01-01 06:00 | 73
2015-01-01 06:15 | 73
2015-01-01 06:30 | 73
2015-01-01 06:45 | 73
2015-01-01 07:00 | 73
2015-01-01 07:15 | 73
2015-01-01 07:30 | 73
2015-01-01 07:45 | 73
2015-01-01 08:00 | 73
2015-01-01 08:15 | 73
2015-01-01 08:30 | 73
2015-01-01 08:45 | 73
2015-01-01 09:00 | 73
2015-01-01 09:15 | 73
2015-01-01 09:30 | 73
2015-01-01 09:45 | 73
2015-01-01 10:00 | 73
2015-01-01 10:15 | 73
2015-01-01 10:30 | 73
2015-01-01 10:45 | 73
2015-01-01 11:00 | 73
2015-01-01 11:15 | 73
2015-01-01 11:30 | 73
2015-01-01 11:45 | 73
2015-01-01 12:00 | 73
2015-01-01 12:15 | 73
2015-01-01 12:30 | 73
2015-01-01 12:45 | 73
2015-01-01 13:00 | 73
2015-01-01 13:15 | 73
2015-01-01 13:30 | 73
2015-01-01 13:45 | 73
2015-01-01 14:00 | 73
2015-01-01 14:15 | 73
2015-01-01 14:30 | 73
2015-01-01 14:45 | 73
2015-01-01 15:00 | 73
2015-01-01 15:15 | 73
2015-01-01 15:30 | 73
2015-01-01 15:45 | 73
2015-01-01 16:00 | 73
2015-01-01 16:15 | 73
2015-01-01 16:30 | 73
2015-01-01 16:45 | 73
2015-01-01 17:00 | 73
2015-01-01 17:15 | 73
2015-01-01 17:30 | 73
2015-01-01 17:45 | 73
2015-01-01 18:00 | 73
2015-01-01 18:15 | 73
2015-01-01 18:30 | 73
2015-01-01 18:45 | 73
2015-01-01 19:00 | 73
2015-01-01 19:15 | 73
2015-01-01 19:30 | 73
2015-01-01 19:45 | 73
2015-01-01 20:00 | 73
2015-01-01 20:15 | 73
2015-01-01 20:30 | 73
2015-01-01 20:45 | 73
2015-01-01 21:00 | 73
2015-01-01 21:15 | 73
2015-01-01 21:30 | 73
2015-01-01 21:45 | 73
2015-01-01 22:00 | 73
2015-01-01 22:15 | 73
2015-01-01 22:30 | 73
2015-01-01 22:45 | 73
2015-01-01 23:00 | 73
2015-01-01 23:15 | 73
2015-01-01 23:30 | 73
2015-01-01 23:45 | 73

## controlled_generator
| name | bus | active | P | Vset | Snom | Qmin | Qmax | Pmin | Pmax | Cost | enabled_dispatch | mttf | mttr
0 | gen 0 | bus 0 | TRUE | 23.54 | 1 | 9999 | -20 | 150 | 0 | 9999 | 1 | TRUE | 0 | 0
1 | gen 1 | bus 1 | TRUE | 60.97 | 1 | 9999 | -20 | 60 | 0 | 9999 | 1 | TRUE | 0 | 0
2 | gen 5 | bus 12 | TRUE | 37 | 1 | 9999 | -15 | 44.7 | 0 | 9999 | 1 | FALSE | 0 | 0
3 | gen 2 | bus 21 | TRUE | 21.59 | 1 | 9999 | -15 | 62.5 | 0 | 9999 | 1 | TRUE | 0 | 0
4 | gen 4 | bus 22 | TRUE | 19.2 | 1 | 9999 | -10 | 40 | 0 | 9999 | 1 | TRUE | 0 | 0
5 | gen 3 | bus 26 | TRUE | 26.91 | 1 | 9999 | -15 | 48.7 | 0 | 9999 | 1 | TRUE | 0 | 0

## CtrlGen_Vset_profiles
| gen 0 | gen 1 | gen 5 | gen 2 | gen 4 | gen 3
2015-01-01 | 1 | 1 | 1 | 1 | 1 | 1
2015-01-01 00:15 | 1 | 1 | 1 | 1 | 1 | 1
2015-01-01 00:30 | 1 | 1 | 1 | 1 | 1 | 1
2015-01-01 00:45 | 1 | 1 | 1 | 1 | 1 | 1
2015-01-01 01:00 | 1 | 1 | 1 | 1 | 1 | 1
2015-01-01 01:15 | 1 | 1 | 1 | 1 | 1 | 1
2015-01-01 01:30 | 1 | 1 | 1 | 1 | 1 | 1
2015-01-01 01:45 | 1 | 1 | 1 | 1 | 1 | 1
2015-01-01 02:00 | 1 | 1 | 1 | 1 | 1 | 1
2015-01-01 02:15 | 1 | 1 | 1 | 1 | 1 | 1
2015-01-01 02:30 | 1 | 1 | 1 | 1 | 1 | 1
2015-01-01 02:45 | 1 | 1 | 1 | 1 | 1 | 1
2015-01-01 03:00 | 1 | 1 | 1 | 1 | 1 | 1
2015-01-01 03:15 | 1 | 1 | 1 | 1 | 1 | 1
2015-01-01 03:30 | 1 | 1 | 1 | 1 | 1 | 1
2015-01-01 03:45 | 1 | 1 | 1 | 1 | 1 | 1
2015-01-01 04:00 | 1 | 1 | 1 | 1 | 1 | 1
2015-01-01 04:15 | 1 | 1 | 1 | 1 | 1 | 1
2015-01-01 04:30 | 1 | 1 | 1 | 1 | 1 | 1
2015-01-01 04:45 | 1 | 1 | 1 | 1 | 1 | 1
2015-01-01 05:00 | 1 | 1 | 1 | 1 | 1 | 1
2015-01-01 05:15 | 1 | 1 | 1 | 1 | 1 | 1
2015-01-01 05:30 | 1 | 1 | 1 | 1 | 1 | 1
2015-01-01 05:45 | 1 | 1 | 1 | 1 | 1 | 1
2015-01-01 06:00 | 1 | 1 | 1 | 1 | 1 | 1
2015-01-01 06:15 | 1 | 1 | 1 | 1 | 1 | 1
2015-01-01 06:30 | 1 | 1 | 1 | 1 | 1 | 1
2015-01-01 06:45 | 1 | 1 | 1 | 1 | 1 | 1
2015-01-01 07:00 | 1 | 1 | 1 | 1 | 1 | 1
2015-01-01 07:15 | 1 | 1 | 1 | 1 | 1 | 1
2015-01-01 07:30 | 1 | 1 | 1 | 1 | 1 | 1
2015-01-01 07:45 | 1 | 1 | 1 | 1 | 1 | 1
2015-01-01 08:00 | 1 | 1 | 1 | 1 | 1 | 1
2015-01-01 08:15 | 1 | 1 | 1 | 1 | 1 | 1
2015-01-01 08:30 | 1 | 1 | 1 | 1 | 1 | 1
2015-01-01 08:45 | 1 | 1 | 1 | 1 | 1 | 1
2015-01-01 09:00 | 1 | 1 | 1 | 1 | 1 | 1
2015-01-01 09:15 | 1 | 1 | 1 | 1 | 1 | 1
2015-01-01 09:30 | 1 | 1 | 1 | 1 | 1 | 1
2015-01-01 09:45 | 1 | 1 | 1 | 1 | 1 | 1
2015-01-01 10:00 | 1 | 1 | 1 | 1 | 1 | 1
2015-01-01 10:15 | 1 | 1 | 1 | 1 | 1 | 1
2015-01-01 10:30 | 1 | 1 | 1 | 1 | 1 | 1
2015-01-01 10:45 | 1 | 1 | 1 | 1 | 1 | 1
2015-01-01 11:00 | 1 | 1 | 1 | 1 | 1 | 1
2015-01-01 11:15 | 1 | 1 | 1 | 1 | 1 | 1
2015-01-01 11:30 | 1 | 1 | 1 | 1 | 1 | 1
2015-01-01 11:45 | 1 | 1 | 1 | 1 | 1 | 1
2015-01-01 12:00 | 1 | 1 | 1 | 1 | 1 | 1
2015-01-01 12:15 | 1 | 1 | 1 | 1 | 1 | 1
2015-01-01 12:30 | 1 | 1 | 1 | 1 | 1 | 1
2015-01-01 12:45 | 1 | 1 | 1 | 1 | 1 | 1
2015-01-01 13:00 | 1 | 1 | 1 | 1 | 1 | 1
2015-01-01 13:15 | 1 | 1 | 1 | 1 | 1 | 1
2015-01-01 13:30 | 1 | 1 | 1 | 1 | 1 | 1
2015-01-01 13:45 | 1 | 1 | 1 | 1 | 1 | 1
2015-01-01 14:00 | 1 | 1 | 1 | 1 | 1 | 1
2015-01-01 14:15 | 1 | 1 | 1 | 1 | 1 | 1
2015-01-01 14:30 | 1 | 1 | 1 | 1 | 1 | 1
2015-01-01 14:45 | 1 | 1 | 1 | 1 | 1 | 1
2015-01-01 15:00 | 1 | 1 | 1 | 1 | 1 | 1
2015-01-01 15:15 | 1 | 1 | 1 | 1 | 1 | 1
2015-01-01 15:30 | 1 | 1 | 1 | 1 | 1 | 1
2015-01-01 15:45 | 1 | 1 | 1 | 1 | 1 | 1
2015-01-01 16:00 | 1 | 1 | 1 | 1 | 1 | 1
2015-01-01 16:15 | 1 | 1 | 1 | 1 | 1 | 1
2015-01-01 16:30 | 1 | 1 | 1 | 1 | 1 | 1
2015-01-01 16:45 | 1 | 1 | 1 | 1 | 1 | 1
2015-01-01 17:00 | 1 | 1 | 1 | 1 | 1 | 1
2015-01-01 17:15 | 1 | 1 | 1 | 1 | 1 | 1
2015-01-01 17:30 | 1 | 1 | 1 | 1 | 1 | 1
2015-01-01 17:45 | 1 | 1 | 1 | 1 | 1 | 1
2015-01-01 18:00 | 1 | 1 | 1 | 1 | 1 | 1
2015-01-01 18:15 | 1 | 1 | 1 | 1 | 1 | 1
2015-01-01 18:30 | 1 | 1 | 1 | 1 | 1 | 1
2015-01-01 18:45 | 1 | 1 | 1 | 1 | 1 | 1
2015-01-01 19:00 | 1 | 1 | 1 | 1 | 1 | 1
2015-01-01 19:15 | 1 | 1 | 1 | 1 | 1 | 1
2015-01-01 19:30 | 1 | 1 | 1 | 1 | 1 | 1
2015-01-01 19:45 | 1 | 1 | 1 | 1 | 1 | 1
2015-01-01 20:00 | 1 | 1 | 1 | 1 | 1 | 1
2015-01-01 20:15 | 1 | 1 | 1 | 1 | 1 | 1
2015-01-01 20:30 | 1 | 1 | 1 | 1 | 1 | 1
2015-01-01 20:45 | 1 | 1 | 1 | 1 | 1 | 1
2015-01-01 21:00 | 1 | 1 | 1 | 1 | 1 | 1
2015-01-01 21:15 | 1 | 1 | 1 | 1 | 1 | 1
2015-01-01 21:30 | 1 | 1 | 1 | 1 | 1 | 1
2015-01-01 21:45 | 1 | 1 | 1 | 1 | 1 | 1
2015-01-01 22:00 | 1 | 1 | 1 | 1 | 1 | 1
2015-01-01 22:15 | 1 | 1 | 1 | 1 | 1 | 1
2015-01-01 22:30 | 1 | 1 | 1 | 1 | 1 | 1
2015-01-01 22:45 | 1 | 1 | 1 | 1 | 1 | 1
2015-01-01 23:00 | 1 | 1 | 1 | 1 | 1 | 1
2015-01-01 23:15 | 1 | 1 | 1 | 1 | 1 | 1
2015-01-01 23:30 | 1 | 1 | 1 | 1 | 1 | 1
2015-01-01 23:45 | 1 | 1 | 1 | 1 | 1 | 1

## CtrlGen_P_profiles
| gen 0 | gen 1 | gen 5 | gen 2 | gen 4 | gen 3
2015-01-01 | 23.54 | 60.97 | 37 | 21.59 | 19.2 | 26.91
2015-01-01 00:15 | 19.9897 | 6.5629 | 48.8452 | 52.6778 | 2.0532 | 78.9434
2015-01-01 00:30 | 11.3718 | 14.6665 | 2.3951 | 17.9201 | 4.413 | 5.5095
2015-01-01 00:45 | 1.2642 | 117.5729 | 35.0991 | 23.734 | 48.0684 | 37.4487
2015-01-01 01:00 | 9.9497 | 112.5497 | 74.3157 | 2.4496 | 63.6022 | 28.5682
2015-01-01 01:15 | 44.22 | 186.5566 | 63.771 | 3.502 | 5.2894 | 6.856
2015-01-01 01:30 | 13.5223 | 82.5498 | 69.654 | 15.2355 | 49.2529 | 51.3565
2015-01-01 01:45 | 7.0043 | 62.0836 | 13.2401 | 26.7921 | 36.7015 | 24.7377
2015-01-01 02:00 | 47.2445 | 24.9122 | 70.4639 | 11.1079 | 26.9364 | 37.2867
2015-01-01 02:15 | 14.2948 | 10.5872 | 44.5157 | 17.7952 | 28.8141 | 10.4411
2015-01-01 02:30 | 11.4703 | 113.3136 | 32.6219 | 4.1168 | 34.1064 | 8.715
2015-01-01 02:45 | 0.27624 | 35.4988 | 37.7095 | 9.3201 | 44.8812 | 0.63098
2015-01-01 03:00 | 6.3449 | 66.658 | 81.275 | 11.7471 | 11.7257 | 65.2603
2015-01-01 03:15 | 20.1464 | 106.1822 | 58.9757 | 20.6545 | 17.9179 | 39.3882
2015-01-01 03:30 | 15.2673 | 22.9643 | 25.5559 | 39.2253 | 50.1274 | 11.2285
2015-01-01 03:45 | 15.9867 | 79.2602 | 27.8768 | 7.5564 | 16.0855 | 41.016
2015-01-01 04:00 | 48.6681 | 97.966 | 2.6239 | 10.1565 | 12.7828 | 40.1913
2015-01-01 04:15 | 11.8473 | 98.9154 | 57.7193 | 3.6334 | 10.8988 | 62.4706
2015-01-01 04:30 | 38.3716 | 95.6087 | 12.1474 | 23.5242 | 34.5297 | 36.278
2015-01-01 04:45 | 11.9966 | 10.6545 | 55.2701 | 6.5194 | 9.5741 | 98.6139
2015-01-01 05:00 | 50.3814 | 128.4829 | 27.3349 | 24.3644 | 42.5381 | 5.0367
2015-01-01 05:15 | 57.271 | 81.4446 | 60.4227 | 0.16059 | 24.0938 | 26.476
2015-01-01 05:30 | 27.0225 | 6.0167 | 6.2193 | 15.8466 | 10.1407 | 28.506
2015-01-01 05:45 | 12.2947 | 58.5656 | 7.3825 | 40.3031 | 11.4361 | 11.353
2015-01-01 06:00 | 24.4155 | 86.3304 | 81.6721 | 33.0657 | 31.5463 | 7.1243
2015-01-01 06:15 | 21.8369 | 82.9236 | 94.9904 | 40.6862 | 41.0338 | 0.42288
2015-01-01 06:30 | 45.0005 | 115.2033 | 91.0923 | 42.2878 | 31.9097 | 3.9415
2015-01-01 06:45 | 46.1291 | 5.9001 | 60.157 | 15.8618 | 35.5633 | 46.1368
2015-01-01 07:00 | 40.7577 | 113.6372 | 7.4633 | 11.5689 | 34.2581 | 42.1995
2015-01-01 07:15 | 60.3537 | 99.2904 | 69.1815 | 5.8786 | 10.4832 | 32.9782
2015-01-01 07:30 | 57.8132 | 70.7441 | 26.5163 | 21.608 | 11.5784 | 22.3111
2015-01-01 07:45 | 24.5914 | 94.9345 | 26.6756 | 70.8043 | 24.1853 | 24.1256
2015-01-01 08:00 | 17.5968 | 51.0432 | 46.2076 | 18.0442 | 9.9185 | 30.2531
2015-01-01 08:15 | 35.449 | 25.6161 | 66.6175 | 9.9957 | 47.1949 | 34.1793
2015-01-01 08:30 | 15.3735 | 72.283 | 34.838 | 16.5181 | 14.9103 | 3.5627
2015-01-01 08:45 | 18.6119 | 110.6134 | 32.0885 | 14.6744 | 12.1334 | 0.33487
2015-01-01 09:00 | 76.5928 | 106.3595 | 33.6449 | 38.4712 | 10.0735 | 21.3844
2015-01-01 09:15 | 14.304 | 145.7921 | 20.5835 | 0.32062 | 9.8742 | 36.7274
2015-01-01 09:30 | 61.3843 | 8.3372 | 8.9729 | 37.2325 | 14.4898 | 98.308
2015-01-01 09:45 | 36.6814 | 31.7453 | 67.087 | 93.8819 | 37.2948 | 18.092
2015-01-01 10:00 | 43.3562 | 59.1692 | 95.5164 | 0.657 | 24.2555 | 13.1919
2015-01-01 10:15 | 97.141 | 7.7929 | 19.4056 | 1.8748 | 36.2352 | 34.7012
2015-01-01 10:30 | 30.9576 | 86.4564 | 76.6575 | 7.9358 | 20.9795 | 19.6642
2015-01-01 10:45 | 21.3688 | 53.697 | 52.6604 | 15.0605 | 24.1243 | 38.9668
2015-01-01 11:00 | 11.7164 | 144.0128 | 39.9305 | 2.2673 | 15.8959 | 40.9839
2015-01-01 11:15 | 16.1733 | 26.3249 | 61.8452 | 48.7198 | 15.5014 | 45.23
2015-01-01 11:30 | 20.0144 | 52.2223 | 72.6553 | 47.4145 | 4.27 | 59.4983
2015-01-01 11:45 | 28.0554 | 5.9895 | 5.0016 | 8.9352 | 44.2423 | 49.2155
2015-01-01 12:00 | 68.0149 | 5.5609 | 60.6601 | 9.0875 | 4.3169 | 7.6068
2015-01-01 12:15 | 42.0799 | 81.8167 | 84.9044 | 19.2658 | 16.1408 | 27.3968
2015-01-01 12:30 | 54.4744 | 27.2781 | 65.2181 | 17.3553 | 39.7759 | 39.0797
2015-01-01 12:45 | 7.4882 | 52.375 | 9.6503 | 10.6129 | 6.8286 | 7.2592
2015-01-01 13:00 | 15.72 | 89.2612 | 77.585 | 13.1461 | 9.8021 | 2.2977
2015-01-01 13:15 | 45.8019 | 4.4918 | 51.3861 | 21.8245 | 4.5634 | 50.1269
2015-01-01 13:30 | 40.3308 | 185.9581 | 35.1896 | 24.141 | 29.4274 | 34.9072
2015-01-01 13:45 | 51.8274 | 28.2802 | 18.5134 | 43.3087 | 13.4672 | 35.8964
2015-01-01 14:00 | 39.8855 | 127.553 | 1.576 | 6.0099 | 43.164 | 38.5584
2015-01-01 14:15 | 48.1017 | 120.2424 | 35.766 | 7.1136 | 42.1057 | 15.6513
2015-01-01 14:30 | 28.592 | 74.8633 | 41.6624 | 46.344 | 35.7121 | 32.852
2015-01-01 14:45 | 24.8324 | 2.7188 | 14.4755 | 22.7516 | 5.0509 | 43.995
2015-01-01 15:00 | 71.668 | 123.6785 | 27.7114 | 5.7443 | 37.0645 | 1.3453
2015-01-01 15:15 | 13.5339 | 137.8774 | 33.3362 | 21.0662 | 32.0891 | 30.9194
2015-01-01 15:30 | 5.6614 | 165.4937 | 60.7051 | 24.8967 | 25.4961 | 2.4324
2015-01-01 15:45 | 26.6664 | 109.5736 | 105.029 | 3.5375 | 7.6624 | 44.5364
2015-01-01 16:00 | 70.0417 | 43.0291 | 18.8519 | 8.6292 | 19.514 | 46.3168
2015-01-01 16:15 | 12.0875 | 99.8697 | 33.698 | 43.0925 | 21.3836 | 83.6492
2015-01-01 16:30 | 54.8459 | 45.9963 | 114.3789 | 50.9081 | 37.2796 | 58.7224
2015-01-01 16:45 | 84.3299 | 42.5646 | 92.1523 | 18.9662 | 4.2876 | 26.6909
2015-01-01 17:00 | 41.7542 | 96.9366 | 63.1835 | 28.2106 | 7.0562 | 9.1647
2015-01-01 17:15 | 15.9102 | 67.7644 | 98.8933 | 1.7815 | 20.0013 | 12.7974
2015-01-01 17:30 | 48.8664 | 6.8083 | 60.1189 | 49.5418 | 23.411 | 40.7286
2015-01-01 17:45 | 18.3308 | 67.2751 | 25.2709 | 7.2346 | 11.8106 | 21.0339
2015-01-01 18:00 | 4.1276 | 60.8551 | 46.734 | 13.8466 | 10.3569 | 58.8412
2015-01-01 18:15 | 9.4502 | 2.9705 | 23.4321 | 38.1998 | 39.5559 | 45.0276
2015-01-01 18:30 | 17.0293 | 10.2014 | 80.3159 | 31.2703 | 22.736 | 4.3116
2015-01-01 18:45 | 9.6335 | 37.2423 | 53.8927 | 49.0063 | 16.6743 | 6.5197
2015-01-01 19:00 | 3.5243 | 122.5475 | 42.4803 | 22.6029 | 33.7044 | 18.0312
2015-01-01 19:15 | 34.2275 | 98.4176 | 31.2935 | 24.3988 | 32.9621 | 34.8999
2015-01-01 19:30 | 58.4751 | 123.0973 | 69.7667 | 22.1346 | 26.5515 | 65.9631
2015-01-01 19:45 | 61.679 | 142.1334 | 64.043 | 51.2928 | 32.7544 | 47.1084
2015-01-01 20:00 | 43.8898 | 40.2365 | 43.1525 | 9.6354 | 4.0825 | 1.0412
2015-01-01 20:15 | 49.8528 | 159.7982 | 50.0319 | 63.0041 | 3.3248 | 19.1063
2015-01-01 20:30 | 18.7519 | 123.9037 | 68.8977 | 48.6672 | 18.951 | 41.6136
2015-01-01 20:45 | 5.7411 | 19.4173 | 52.6542 | 35.0715 | 17.407 | 80.5207
2015-01-01 21:00 | 47.2359 | 109.7895 | 26.9374 | 1.8293 | 8.1724 | 45.5028
2015-01-01 21:15 | 53.1374 | 33.7248 | 104.5412 | 36.7692 | 6.5934 | 71.669
2015-01-01 21:30 | 53.2316 | 42.9921 | 58.7574 | 21.6002 | 15.7879 | 23.2538
2015-01-01 21:45 | 35.7691 | 105.9361 | 77.9202 | 25.5647 | 5.1404 | 30.0631
2015-01-01 22:00 | 10.6057 | 10.1357 | 128.0742 | 38.4416 | 47.8768 | 5.9185
2015-01-01 22:15 | 40.7846 | 32.037 | 30.4161 | 27.0873 | 21.5994 | 6.8509
2015-01-01 22:30 | 23.9334 | 26.7489 | 46.1295 | 5.838 | 8.8272 | 47.7031
2015-01-01 22:45 | 13.4456 | 70.6921 | 28.9835 | 8.0758 | 46.8763 | 42.311
2015-01-01 23:00 | 5.3404 | 46.9522 | 59.2304 | 15.1294 | 22.8457 | 51.5858
2015-01-01 23:15 | 58.3963 | 72.7943 | 65.1841 | 12.6935 | 23.9107 | 28.0661
2015-01-01 23:30 | 11.7572 | 124.4015 | 62.0263 | 0.74807 | 4.4738 | 39.9287
2015-01-01 23:45 | 18.6298 | 85.9845 | 61.0398 | 0.094396 | 10.3552 | 55.5632

## shunt
| name | bus | active | Y | mttf | mttr
0 | shunt1@bus 4 | bus 4 | TRUE | 0.19j | 0 | 0
1 | shunt1@bus 23 | bus 23 | TRUE | 0.04j | 0 | 0

## shunt_Y_profiles
| shunt1@bus 4 | shunt1@bus 23
2015-01-01 | 0j | 0j
2015-01-01 00:15 | 0j | 0j
2015-01-01 00:30 | 0j | 0j
2015-01-01 00:45 | 0j | 0j
2015-01-01 01:00 | 0j | 0j
2015-01-01 01:15 | 0j | 0j
2015-01-01 01:30 | 0j | 0j
2015-01-01 01:45 | 0j | 0j
2015-01-01 02:00 | 0j | 0j
2015-01-01 02:15 | 0j | 0j
2015-01-01 02:30 | 0j | 0j
2015-01-01 02:45 | 0j | 0j
2015-01-01 03:00 | 0j | 0j
2015-01-01 03:15 | 0j | 0j
2015-01-01 03:30 | 0j | 0j
2015-01-01 03:45 | 0j | 0j
2015-01-01 04:00 | 0j | 0j
2015-01-01 04:15 | 0j | 0j
2015-01-01 04:30 | 0j | 0j
2015-01-01 04:45 | 0j | 0j
2015-01-01 05:00 | 0j | 0j
2015-01-01 05:15 | 0j | 0j
2015-01-01 05:30 | 0j | 0j
2015-01-01 05:45 | 0j | 0j
2015-01-01 06:00 | 0j | 0j
2015-01-01 06:15 | 0j | 0j
2015-01-01 06:30 | 0j | 0j
2015-01-01 06:45 | 0j | 0j
2015-01-01 07:00 | 0j | 0j
2015-01-01 07:15 | 0j | 0j
2015-01-01 07:30 | 0j | 0j
2015-01-01 07:45 | 0j | 0j
2015-01-01 08:00 | 0j | 0j
2015-01-01 08:15 | 0j | 0j
2015-01-01 08:30 | 0j | 0j
2015-01-01 08:45 | 0j | 0j
2015-01-01 09:00 | 0j | 0j
2015-01-01 09:15 | 0j | 0j
2015-01-01 09:30 | 0j | 0j
2015-01-01 09:45 | 0j | 0j
2015-01-01 10:00 | 0j | 0j
2015-01-01 10:15 | 0j | 0j
2015-01-01 10:30 | 0j | 0j
2015-01-01 10:45 | 0j | 0j
2015-01-01 11:00 | 0j | 0j
2015-01-01 11:15 | 0j | 0j
2015-01-01 11:30 | 0j | 0j
2015-01-01 11:45 | 0j | 0j
2015-01-01 12:00 | 0j | 0j
2015-01-01 12:15 | 0j | 0j
2015-01-01 12:30 | 0j | 0j
2015-01-01 12:45 | 0j | 0j
2015-01-01 13:00 | 0j | 0j
2015-01-01 13:15 | 0j | 0j
2015-01-01 13:30 | 0j | 0j
2015-01-01 13:45 | 0j | 0j
2015-01-01 14:00 | 0j | 0j
2015-01-01 14:15 | 0j | 0j
2015-01-01 14:30 | 0j | 0j
2015-01-01 14:45 | 0j | 0j
2015-01-01 15:00 | 0j | 0j
2015-01-01 15:15 | 0j | 0j
2015-01-01 15:30 | 0j | 0j
2015-01-01 15:45 | 0j | 0j
2015-01-01 16:00 | 0j | 0j
2015-01-01 16:15 | 0j | 0j
2015-01-01 16:30 | 0j | 0j
2015-01-01 16:45 | 0j | 0j
2015-01-01 17:00 | 0j | 0j
2015-01-01 17:15 | 0j | 0j
2015-01-01 17:30 | 0j | 0j
2015-01-01 17:45 | 0j | 0j
2015-01-01 18:00 | 0j | 0j
2015-01-01 18:15 | 0j | 0j
2015-01-01 18:30 | 0j | 0j
2015-01-01 18:45 | 0j | 0j
2015-01-01 19:00 | 0j | 0j
2015-01-01 19:15 | 0j | 0j
2015-01-01 19:30 | 0j | 0j
2015-01-01 19:45 | 0j | 0j
2015-01-01 20:00 | 0j | 0j
2015-01-01 20:15 | 0j | 0j
2015-01-01 20:30 | 0j | 0j
2015-01-01 20:45 | 0j | 0j
2015-01-01 21:00 | 0j | 0j
2015-01-01 21:15 | 0j | 0j
2015-01-01 21:30 | 0j | 0j
2015-01-01 21:45 | 0j | 0j
2015-01-01 22:00 | 0j | 0j
2015-01-01 22:15 | 0j | 0j
2015-01-01 22:30 | 0j | 0j
2015-01-01 22:45 | 0j | 0j
2015-01-01 23:00 | 0j | 0j
2015-01-01 23:15 | 0j | 0j
2015-01-01 23:30 | 0j | 0j
2015-01-01 23:45 | 0j | 0j

## wires
wire_name | r | x | gmr

## overhead_line_types
tower_name | earth_resistivity | frequency | seq_resistance | seq_admittance | wire_name | xpos | ypos | phase | r | x | gmr

## underground_cable_types
name

## sequence_line_types
name | R | X | G | B | R0 | X0 | G0 | B0

## transformer_types
name | HV_nominal_voltage | LV_nominal_voltage | Nominal_power | Copper_losses | Iron_losses | No_load_current | Short_circuit_voltage